## Sheet1
REPORT OF HOIST INSPECTION
Type of Hoist |  |  |  |  | Last Inspection
Manufacturer |  |  |  |  | Date of this Inspection
Serial Number |  |  |  |  | Location
Capacity (Tons) |  |  |  |  | Next Inspection Date
Deficiencies |  |  |  |  | Accept | Reject | Remarks
Lower Hook Inspection
No twists in hook body
Less than 10% wear in saddle or any portion of hook
Less than 10% wear on load pins
Hook Throat opening < 5% or 1/4" Max from original
Hook swivels and rotates freely
Nicks gouges or corroison, cracks foreign substance
Latch present, operates properly, correct latch being used
Heat or Chemical Damage
Hook collars or retainers show no signs of wear or damage
Chain, Wire Rope or Strap Inspection
Welded Link Load Chain |  |  | Accept | Reject | Wire Rope |  |  | Accept | Reject
Nicks, gouges, twists or corroison, cracks foreign substance |  |  |  |  | end connections properly applied
< 1/3 wear of original rope dia.in any lay
Heat or Chemical Damage |  |  |  |  | no broken wires at contact points
Less then 2 1/2" stretch of original length when properly measured |  |  |  |  | <12 Randomly broken wires in one rope lay or <4 broken wire in one strand in one rope lay.
Lubrication |  |  |  |  | Lubrication
Loose end properly secured to hoist or safety chain stop present |  |  |  |  | no bends, kinking, crushing, bird caging, corroison, heat damage
Correctly reaved |  |  |  |  | Correctly reaved
Less than 10% wear |  |  |  |  | Load Sheaves
Correct manufacturers chain used
Roller Chain |  |  | Accept | Reject | Web Strap |  |  | Accept | Reject
< 1/4 ELONGATION IN 12" MEASUREMENTS |  |  |  |  | Wear or fraying
no cuts, nicks, tears
< 1/4 Bow in any 5ft. Section |  |  |  |  | UV degradation
< 15 deg twist in any 5' section |  |  |  |  | Heat damage
Lubrication |  |  |  |  | no distortion of web structure
rollers run freely |  |  |  |  | No knots
Nicks gouges or corroison, cracks foreign substance, heat damage |  |  |  |  | excessive oil, grit, dirt, grease
chemical damage
Joints flex by hand |  |  |  |  | foreign substance
Pins in their original position |  |  |  |  | broken stitching
Remarks:
Note: Refer to Maintenance and Inspection Sections of the Hoist Maintenance Manual for further details
REPORT OF MANUAL HOIST INSPECTION
Hoist Body or Hoist Structure
|  |  |  | Accept | Reject | Remarks
Warning Labels
Capacity Labels
Serial Numbers Clear
Cracks or Damage to Covers, Housings
If lever tool, bends,cracks, gouges on lever
Upper Hook Inspection |  |  |  |  | Accept | Reject | Remarks
No twists in hook body
Less than 10% wear in saddle or any portion of hook
Less than 10% wear on load pins
Hook Throat opening < 5% or 1/4" Max
Hook swivels and rotates freely
Nicks gouges or corroison, cracks foreign substance
Latch present, operates properly, correct latch being used
Heat or Chemical Damage
Hook collars or retainers show no signs of wear or damage
Operational Test min of 50 lbs per load supporting part for hand hoists
Operational Test min of 100 lbs per load supporting part for lever hoists
[6 empty] | Accept | Reject
Hoist must hold load without any drift
No unusual sounds
No oil leaks on hoist or on floor beneath hoist
No excessive pulling on lever arm or hand chain
All mechanisms on hoist operate properly
Remarks
Note: Refer to Maintenance and Inspection Sections of the Hoist Maintenance Manual for further details
DATE NEXT DUE FOR INSPECTION:
INSPECTED BY
COMPANY
SIGNATURE
DATE
APPROVAL |  | NAME
SIGNATURE
REPORT DISTRIBUTION |  |  |  | ORIGINAL
COPIES
NOTE: | This inspection and maintenance check list is in accordance with our interpretation of the requirments of the Safety Standard for Lever Tools, Hand Hoists and Hooks per ASME B30.21, B30.16 and B30.10. It is however the ultimate responsibility of the employer/user to interpret and adhere to the applicable requirements of these safety standards and manufactures Hoist Maintenance Manuals.

## Sheet2
PERIODIC HOIST INSPECTION REPORT per ASME B30.16 & B30.21
Type of Hoist |  |  | Last Inspection
Manufacturer |  |  | Date of this Inspection
Serial Number |  |  | Location
Capacity (Tons) |  |  | Legible Tag Information
Overall (outside) Appearance of the Hoist
Lower & (Upper if equiped) Hook Inspection
|  |  | Accept | Reject | Remarks
No twists in hook body
Less than 10% wear in saddle or any portion of hook
Less than 10% wear on load pins
Hook Throat opening < 5% or 1/4" Max from original
Hook swivels and rotates freely
Nicks gouges or corrosion, cracks foreign substance
Latch present, operates properly, correct latch being used
Heat or Chemical Damage
Hook collars or retainers show no signs of wear or damage
Limit switches (if equipped)
Chain, Wire Rope, Roller Chain or Strap Hoist Inspection
Welded Link Load Chain | Accept | Reject | Wire Rope |  |  | Accept | Reject
Nicks, gouges, twists or corrosion, cracks foreign substance |  |  | end connections properly applied
Reduction from Nominal Dia. Greater than 5%
Heat or Chemical Damage |  |  | no broken wires at contact points
Elongation of original length when properly measured (consult manual) |  |  | 6 randomly broken wires in 6 wire rope dia. or 3 broken wires in 1 strand within 6 wire rope dis.
Lubrication |  |  | Lubrication
Loose end properly secured to hoist or safety chain stop present |  |  | no bends, kinking, crushing, bird caging, corroison, heat damage
Correctly reaved |  |  | Correctly reaved
Less than 10% wear |  |  | Load Sheaves
Correct manufacturers chain used
Roller Chain | Accept | Reject | Web Strap |  |  | Accept | Reject
< 1/4 ELONGATION IN 12" MEASUREMENTS |  |  | Wear or fraying
no cuts, nicks, tears
< 1/4 Bow in any 5ft. Section |  |  | UV degradation
< 15 deg twist in any 5' section |  |  | Heat damage
Lubrication |  |  | no distortion of web structure
rollers run freely |  |  | No knots
Nicks gouges or corrosion, cracks foreign substance, heat damage |  |  | excessive oil, grit, dirt, grease
chemical damage
Joints flex by hand |  |  | foreign substance
Pins in their original position |  |  | broken stitching
Covers Removed for Internal Visual Inspection
| Accept | Reject | Remarks
Brake Condition
Electrical Components for Damage
Mechanical Components for Wear
Fluid (Lubrication) Levels
Note: Refer to Maintenance and Inspection Sections of the Hoist Maintenance Manual for any additional details