## May Report
New Number | Kevin Rank | Kevin Commetns
10-4141-0 | ok
11-5304-0 | ok | vib is much lower. Looks like work was done.
10-0820 | 4 | Vib is trending donward, however; motor data still shows harmonics of the driven shaft (faster screw comp. shaft) of the air end. This motor has had some higher amplitudes than the other compressors; therefore, it is recommended to collect trend able vibration data on the compressor and inspect the compressor if possible as time allows.
10-0890 | ok
11-0341 | ok
11-0714 | 2 | Centrifuge has increased 1 x rpm vibration AGAIN this survey! (over 1.3 ips) with some smaller harmonics of rpm. Back drive motor still has massive beat vibration well over 1.5 ips. Back drive data shows a high 1 x rpm vibration with some high 2, 3, and 4 x rpm vibrations. Inpsect back drive components SOON!
11-0715 | 1 | Main motor has increased 1 x rpm vibration in vertical position. Check all fastneners soon....Back drive motor has decresed vibration but still 1.5 ips.... Inspect all fasteners, ODE centrifuge bearing, geardrive, couplings, and alignment ASAP!!!!
11-1201 | NR
11-4075-0 | NR
11-4140-0 | ok
13-0295 | NR
13-0594 | NR
13-3026 | NR
13-3036 | NR
13-3045 | NR
13-3257 | NR
13-0014 | NR
11-6640-0 | ok
11-6650-0 | 3 | Gearbox data is still showing several harmonics indicitive of mechanical looseness. May be under heavy load...Waveform shows a sharp imact at 1 x input rpm. May be issue with input shaft/pinion gear. This will be monitored closely. Increase monitoring frequency.
11-6660-0 | ok
13-2181 | 4 | Motor has some electrical vibrations and gearbox has some slight wear according to spectral data. Will monitor this closey.
13-2184 | NR
13-2188 | NR
14-3545 | NR | no data
14-4103 | NR | no data
14-4104 | NR | no data
14-4111 | NR | no data
10-4142-0 | ok
10-6382-0 | ok
10-6417-0 | 4 | motor base is defective and will not allow a good sheave alignment. This was found during last TAR. Motor also has some rotor bar vibrations. Prepare to replace motor base at next TAR.
10-6421-0 | 3 | Grinder has some signs of looseness in drive end. Also has high 1 x rpm vibration in vertical direction... .65 ips overall. Inspect base fasteners and ensure grinder does not have damage or build up.
10-7907-0 | 4 | fan likely runs at a resonant frequency from time ot time.
10-7917-0 | ok
11-6430-0 | ok
13-6431 | ok
14-3008 | ok
14-3016 | ok | grinder 1 x rpm vibration has decreased significantly since reported plast month.
14-3029 | ok
14-3043 | ok
14-3048 | ok
14-4120 | ok
15-3008 | ok
15-3016 | ok
15-3029 | ok
15-3034 | ok
15-3043 | ok
15-3048 | ok
15-3050 | ok
15-3085 | ok | resonant vibration was not present this month
15-3090 | ok
15-3114 | ok
15-3130 | ok
15-3133 | ok
15-3137 | ok
15-3141 | 3 | Motor has high acceleration. Looks like a rotor bar issue. Pdma may help.
15-3141-08 | ok
15-3149 | ok
15-3149-08 | ok
15-3151 | 4 | New motor has some electrical vibrations around rotor bar pass freq. Will monitor closely.
15-3151-08 | ok
15-3156 | 3 | motor bearings are bad change motor as time allows
15-3161 | 2 | Motor data is showing some belt vibraitons. Centrifuge is showing signs of fit looseness in the bearings accompanied by some imbalance of the rotating asssembly. Inspect belts and sheaves for issues. Perform lift check of centrifuge assembly/shaft if possible.
15-3161-08 | ok
15-3171 | ok
15-3171-08 | ok
15-3179 | ok
15-3207 | 2 | pump data is showing signs of defects/wear. Change pump soon.
15-3212 | ok
15-3224 | 1 | Motor is still over 1.1 ips... This motor appears to be on a VFD and may be resonant at certain frequencies. However, there is a mechanical issue present. Ensure all fasteners are tight. Inspect coupling for defects/wear and ensure motor has a good algnment to the pump.
15-3233 | ok
15-3234 | ok
15-3237 | 2 | 1 x rpm vibration is .8 ips in motor vertical.. Likely a coupling issue. Inspect coupling and ensure all fasteners are tight and alignment is good.
15-3246 | 2 | Motor has some low level bearing defects. Centrifuge still has some high 1 x rpm over 1 ips. Sheaves may have build up as well as bowl assembly.
15-3256 | 4 | Motor still has some elctrical vibrations associated with rotor bar.
15-3266 | ok | vib is much much lower on the centrifuge.
15-3276 | 4 | Motor has some elctrical vibrations associated with 2 x line freq. and rotor bar.
15-3289 | 1 | 1 x rpm vibration in motor has increased significantly. Over 1.1 ips! Motor may be resonant at the speed it was running at during data acquisition. Check all fasteners, couplings, and alignment ASAP.
15-3296 | 2 | Outboard centrifuge bearing data is STILL showing some huge increase in peakvue and possible bearing cage vibraiton. Inspect bearing ASAP if possible. Geardrive may also have issue. Inpsect geardrive as well.
15-3296-08 | ok
15-3304 | 3 | Not sure what online MCA shows but motor appears to have some rotor bar vibs…
15-3304-08 | ok
15-3320 | ok
15-3320-08 | ok
15-3350 | ok
15-3352 | ok
15-4085 | 3 | Centrifuge has high 1 x rpm vibration. Motor has some electrical vibs. Clean and flush system. Ensure all fasteners are tight.
15-4085-08 | ok
15-4452 | 1 | Motor is still vibrating over 1.5 ips!!! Huge increase from last month... Ensure all fasteners are tight. Inspect coupling for defects/wear and ensure motor has a good algnment to the pump.
22-0604 | 2 | Check drivetrain components for wear and alignment. ESPECIALLY THE SPINDLE SECTION.
22-0614 | 4 | spindle bearings are showing some high peakvue amplitudes. For now ensure bearings have adequate grease.
22-0687 | 3 | Check alignment and belts for issues.
22-2040 | 3 | motor verticals are showing high 1 x rpm vibration. Check all fasteners and check sheaves and belts for alignment issues and wear.
22-5028 | ok
22-5031 | NR | no data
22-5032 | bad data | data looks like it was taken with equipment not running
10-8095-0 | ok
15-3710 | ok
15-3712 | NR | no data
15-3720 | ok
15-3727 | ok
15-3980 | ok
15-8001 | ok
15-8006 | 3 | Newly installed fan bearings from the last TAR are still noisy and have higher acceleration than they should have. Not sure if this is a lube issue or if bearings are bad. Check lube and Monitor closely..
15-8008 | 4 | Up and down acceleration amplitudes and noise floor suggest that there may be a lubrication issue in the fan bearings and or defects. For now, the fan bearings should be internally inspected and ensuring that there is adequate clean grease in bearings and housings. Fan also seems to have a resonance when operating near 1200 fan rpm.
15-8014 | ok
15-8054 | 4 | Blower data is showing some wear in blower components continue to monitor…
15-8064 | 3 | data shows some sheave alignment/belt issue. Inspect as time allows.
15-8068 | 4 | Outboard fan bearing data still shows some Peakvue and high freq. acceleration seems to be higher in overall amplitude Likely early bearing wear/and or lubrincation issue. This will continue to be monitored closely.
15-8069 | 3 | Motor still has a strong fan speed vibration.May also have belt vibrations. Inspect the sheaves for face run out and ensure parallel and offset alignment is good.
15-8074 | ok
15-8084 | ok
15-8088 | ok
15-8089 | 3 | Motor still has a strong fan speed vibration.May also have belt vibrations. Inspect the sheaves for face run out and ensure parallel and offset alignment is good.
15-8100 | ok
15-3364 | ok
15-3425 | ok
15-3432 | ok
15-3461 | ok
15-3471 | ok
15-3475 | 3 | Motor axial vibration is much lower but motor data now shows some bearing issue likely. Inspect motor soon.
15-3534 | ok
15-3539 | 3 | Pump is showing some signs of internal wear.
15-3562 | 3 | Pump has a higher than normal 1 x rpm vibration. Inpsect all fasteners, couplings, and alignment as time allows.
15-3572 | NR | no data
15-9241 | ok
10-3827-0 | NR
15-3800 | ok
15-3801 | ok
15-3803 | ok
15-3828 | ok
15-3842 | ok
15-3843 | 3 | Check drive train components for wear, eccentricity, alignment, and ensure all structures and fasteners are good. The motor data still shows that possible early bearing defect frequencies are present. Ensure the motor bearings are lubricated if applicable.
15-3844 | 3 | Vib still kind of high...Low frequency harmonics in motor data suggests belt issues. Inspect belts and sheaves for wear and misalignment soon.
15-3847 | ok
15-3848 | NR | No data
15-3862 | ok
15-3863 | NR | No data
15-4019 | 1 | Motor STILL has huge 1 x rpm vibration. VIB IS OVER 2 IPS AXIAL!!! Inspect all fasteners, base for issues, couplings, motor shaft for run-out, and alignment ASAP
15-4027 | NR
15-4028 | NR
15-4050 | NR
15-4051 | NR
15-4107 | NR
15-4108 | 3 | Vibration is better but still rpm harmonics present in motor and signs of gear issue in gear drive. Inpsect drive train components for wear soon.
15-4110 | NR
15-4203 | 2 | Motor still has high 1 x rpm vibration especially in axial. Inspect all fasteners, base for issues, couplings, motor shaft for run-out, and alignment.
15-4209 | ok
14-2184 | ok
14-3039 | ok
14-3050 | ok
14-3085 | ok
14-3087 | ok
14-3090 | ok
14-3108 | ok
14-3114 | ok
14-3130 | ok
14-3133 | ok
14-3137 | ok
14-3141 | ok
14-3141-08 | ok
14-3149 | 3 | motor data is showing signs of bearing defects. Not terrible yet but will need attention in the next few months.
14-3149-08 | ok
14-3151 | 3 | Centrifuge vib is near 1 ips. Large 1 x rpm vibration with some 2 3 4 and 5 x rpm vibration. Clean out and flush may help.
14-3151-08 | ok
14-3161 | 3 | Back motor vib is up. Noise floor is also present in spectrum. Ensure motor beairngs are not bad on back motor.
14-3161-08 | ok
14-3171 | 2 | Main drive motor is showing some signs of bearing defects/wear.
14-3171-08 | ok
14-3179 | ok
14-3207 | ok
14-3212 | ok
14-3224 | ok
14-3233 | ok
14-3234 | ok
14-3237 | ok
14-3246 | 3 | Motor has high 1 x rpm vibration. Inspect all fasteners, sheaves for wear, build-up, and misalignment.
14-3256 | 3 | Motor has increased axial vibration. Checks sheaves for build up misalignment. Ensure belts are in good order.
14-3266 | ok | vib Is much lower this survey
14-3276 | ok | vib Is much lower this survey
14-3289 | ok
14-3296 | ok
14-3296-08 | ok
14-3304 | 2 | Vib is over 1 .5 ips! High 1 x rpm with harmonics. Centrifuge shows some signs of mechanical looseness especially in the drive end. Clean and flush SOON. Bearing fits may have wear.
14-3304-08 | ok
14-3320 | 3 | Centrifuge vib is just over 1 ips. Large 1 x rpm vibration with multiple rpm harmonics. Bearing fits are likely worn. Clean out and flush may help with lowering 1 x rpm vibration.
14-3320-08 | ok
14-3363 | ok
14-4072 | ok
14-4073 | ok
14-4085 | 3 | Centrifuge vib is near 1 ips. Large 1 x rpm vibration with some 2 and 3 x rpm vibration. Clean out and flush may help.
14-4085-08 | ok
14-4095 | ok
11-5307-0 | ok
14-2981 | 3 | not sure why this was a 2 last month Data does show some geardrive wear. but it is rated level 3.
14-3350 | ok
14-3352 | 3 | Pump has increased amplitude. Dominant sub-synchronous vibration suggests this may be process related. Will monitor closely
14-3383 | NR | no data
14-3404 | ok
14-3425 | 3 | pump has some wear accoding to vibration data. Will likely need attention in the next few months.
14-3461 | ok
14-3471 | ok
14-3475 | ok
14-3534 | ok
14-3539 | ok
14-3550 | NR
14-3562 | NR
14-3572 | NR
14-3608 | ok
14-3617 | ok | vib looks much better this survey
14-3618 | 4 | Slight rotor bar issue in motor. Fan bearings are showing some signs of defects.
14-3627 | 4 | Verticals are somewhat high in amplitude. A lot of 1 x rpm vibration. Likely a structrual issue. Inspect all fasteners and ensure sheaves are aligned as scheduling allows.
14-3634 | 3 | Blower 1 x rpm vibration has increased again. Inspect all fasteners and ensure sheaves are aligned as scheduling allows.
14-3636 | 2 | Fan verticals are high in amplitude over 1 ips.... Much higher than H. Likely due to springs and imbalance of the fan wheel. 1 x fan rpm vibration. Fan wheel is likely out of balance. Unit needs attention soon. Checks springs also.
14-3642 | 3 | Blower has wear according to the vib data. Replace as scheduling allows.
14-3648 | ok
14-3649 | ok
14-3655 | ok
14-3697 | ok
14-3706 | NR | no data
14-3710 | ok
14-3712 | 3 | Fan has vibrations that may be caused by sheave/belt issues. Inspect as time allows.
14-3720 | ok
14-3761 | 3 | sub-synch. Vibration is back. Almost 1 ips amplitude. Needs new motor base and sheaves.
14-4070 | ok
14-4216 | NR
14-4710 | NR
14-4714 | NR
14-4921 | ok
14-5212 | ok
14-5376 | 2 | the presence of the high vibratiion and the presence of so many blower rpm harmonics are indications of internal wear of the blower. Inpsect blower unit soon.
14-2201 | 3 | motor is showing some signs of bearing defects. Minor as of now.
14-2297 | ok
14-3800 | 2 | Large sub-synchronous vibration in the motor has decreased some but still near .9 ips! Check all fasteners and drive train components.
14-3806 | ok
14-3827 | ok
14-3828 | 3 | motor and blower have signs of wear. Large noise floor in motor and blower spectra.
14-3832 | 3 | Increase in sub synchronous vibration (9.3 Hz.). Could be output speed or possible resonance. Inpsect unit for loose fasteners/structure and check drive train components for issues.
14-3836 | 3 | Vibration is up in motor. Dominant vib is at 25 Hz. Not sure if this runs on VFD but this may be resonance. Amplitude goes up and down from month to month??
14-3843 | 4 | Fan data shows defects may be present in fan bearings. Noise floor in data may also be from lube issue. Check lubrication
14-3844 | 3 | Fan bearings are either lacking lubrication or defective. High noise floor in data.
14-3847 | 3 | motor data is showing some signs of bearing defects. Seems to be minor at this time.
14-3848 | ok
14-3863 | 3 | Motor data shows defects are likely present in DE bearing. Inpsect motor soon. Also, fan bearings are either lacking lubrication or have some minor defects.
14-3866 | ok
14-3868 | ok
14-4007 | NR | no data
14-4027 | NR
14-4028 | NR
14-4050 | NR
14-4051 | NR
14-4203 | NR | no data
14-4208 | NR | no data
14-4209 | NR | no data
10-0891 | NR
10-1401 | ok
10-2100-0 | NR
10-2495-0 | ok
10-2496-0 | ok
10-2497-0 | ok
10-2499-0 | ok
10-2600-0 | ok
10-8505-0 | 3 | Pump has increased vibration. 7 x rpm vibration is also present and is likely vane pass of the pump. Noise floor in spectral data may indicate cavitation. Impeller could be worn…Pump concrete foundation is busted and base is not secured well anymore....Needs attention in the near futrue..Will continue to monitor closely.
10-8506-0 | 3 | Noise floor in spectral data may indicate cavitation. Impeller could be worn…Pump concrete foundation is busted and base is not secured well anymore....Needs attention in the near future..Will continue to monitor closely.
10-8520-0 | NR
10-8525-0 | ok
10-8530-0 | ok
24-5650 | ok
24-5651 | ok
24-5652 | NR
24-5653 | 2 | Motor likely has bearing defects. Very strange vibration/noise with non-synchronous peaks and high noise floor in spectra. Motor needs attention soon.
24-5654 | NR
24-5655 | NR
24-5658 | ok
24-5659 | ok
25-0001 | ok
25-4277 | NR
25-4278 | ok
25-4280 | ok
11-4170-0 | ok
11-4265-0 | ok
11-4280-0 | 2 | Pump still has loose feet bolts. Replace fasteners washers and re align unit ASAP
11-4330-0 | 3 | Pump axial data is showing some signs of bearing issue likely in the thrust bearing of the pump. Replace pump as time allows.
11-4340-0 | 3 | 1 x centrifuge rpm vibration has increased some and is likely due to imbalance. There is also a high frequnecy rpm harmonic vibration in the outboard end bearing. Clean out and flush may help lower 1 x rpm vib. Will continue to monitor OB bearing issue closely.
11-4340-1 | ok
11-4341-0 | ok
11-4341-1 | ok
11-4350-0 | ok
11-4351-0 | 2 | Pump data is showing signs of internal wear. Geardrive may also be worn and or defective...Base is in bad shape causing some high 1 x rpm vibration throughout unit. Needs attention soon.
11-4352-0 | ok
11-4353-0 | NR
11-4375-0 | 3 | 1 x rpm vibration is present in motor and centrifuge. Check sheaves for build up and ensure face run out is minimal on sheaves.
11-4380-0 | 3 | 1 x rpm vibration is present in motor and centrifuge. Check sheaves for build up and ensure face run out is minimal on sheaves.
11-4435-0 | ok | vane pass vib is down likely a process issue
11-4495-0 | ok | There was a high vibration in the back end of the unit last survey. Recent data shows this to have subsided. Not sure if work was done but vib is much lower..
11-4495-1 | ok
11-4500-0 | ok
11-4500-1 | ok
11-4555-0 | ok
11-4557-0 | NR
11-4615-0 | NR
11-4695-0 | ok
11-4845-0 | ok
11-4880-0 | ok
11-4890-0 | ok
11-5007-0 | NR
11-6657-0 | NR
11-6815-0 | NR
11-9319-0 | ok
11-9320-0 | ok
11-9321-0 | ok
11-9322-0 | 3 | pump has quite a bit of rpm harmonics which may indicate internal wear of the pump. Peakue alsoshows high amplitude. Pump will need attention soon.
23-3770 | ok
11-1003 | 3 | Motor still has belt type vibration. Entire fan base is shaking somewhat. Inspect all springs and fasteners. Belts have visible movement.. Inpsect belts and sheaves SOON. Fan bearings need visual inspection ensuring clean adequate amount of grease.
11-1021 | NR
11-1035 | 3 | Fan axial vibration is back up this survey. Mainly 1 x rpm with some 2 x in the fan. Fan may be getting build up on it and needs cleaning…..Fan Peakvue is showing some outer race frequencies will monitor closely.
11-1041 | NR
11-1061 | ok
11-1075 | ok
11-1081 | ok
11-1098 | ok
11-1103 | ok
11-1008
13-3399 | NR
13-3407 | NR
13-3409 | NR
13-3418 | NR
13-3419 | NR
13-3422 | NR
10-9305-0 | ok
10-9306-0 | ok
10-9307-0 | NR
13-0030 | ok
13-0043 | ok
13-0072 | ok
13-0075 | 3 | Centrifuge has some high 1 x rpm vibration tht is increasing each survey. Also causing some high vibration in the pillow block bearings. Clean and flush may help.
13-0075-1 | ok
13-0082 | ok
13-0084 | ok
13-0085 | 3 | Centrifuge has increased 1 x rpm vibration. Clean and flush might help. Motor also has quite a bit of electrical vibrations related to rotor bar and 2 x line frequnecy. Motor also has some minor bearing defects.
13-0086 | ok
13-0087 | 2 | 1 x rpm vibration has increased significantly in the motor. Motor sheave and all fasteners should be checked. Also ensure motor sheave is clean with no build-up.
13-0096 | 2 | Not much change....defects still remain in back drive pillowblock bearings. Back Drive Shaft may be bent or msaligned. Unit still needs attention. Main motor also has some high freq. amplitude due to electrical vibrations.
13-0096-1 | ok
13-0097 | NR
13-0097-1 | NR
13-0099 | 2 | small back drive bearings are showing signs of defect/wear. Unit will need attention soon.
13-0099-1 | ok
13-0120 | ok
13-0137 | ok
13-0145 | 4 | Motor has some high freq. high amplitude vibrations related to rotor bar and 2 x line frequency. 120 Hz. Will continue to monitor closely.
13-0165 | ok
13-0278 | 3 | Motor and centrifuge 1 x rpm vibration has increased. Centrifuge is over 1 ips. Clean and flush unit..Check all fasteners, belts, sheaves for issues as time allows. Ensure sheaves do not have build up.
13-0279 | 2 | Back end small pillow block bearings are rough and show signs of worsening defects. .motor also has high 1 x rpm vib. Check sheave for face run out and motor may also may have some rotor issues that could cause elevated 1 x rpm vib.
13-0279-1 | ok
13-0291 | ok
13-0299 | 2 | Motor has a 1 x rpm vibration and quite a bit of electrical vibrations. Motor may have a rotor bar problem. This would influenece the 1 x rpm vibration some. For now, Ensure fastneners are tight, check motor sheave for face run-out and alignment. Ensure belts are in good shape.
13-0299-1 | ok
13-0300 | 3 | Centrifuge vibration is over 1 ips. All 1 x rpm vibration. Clean and flush will likely help.
13-0300-1 | ok
13-0301 | ok
13-0458 | ok
13-0580 | ok
13-0610 | 3 | Motor has high 1 xrpm vibration compared to average.. For now, Ensure fastneners are tight, check motor sheave for face run-out and alignment. Ensure belts are in good shape.
13-0610-1 | ok
13-0620 | ok
13-0620-1 | ok
13-0628 | 2 | high 1 x rpm vib in agitator. Likely due to build up. Inspect and clean unit soon. Vib almost 1.5 ips.
13-0630 | ok
13-9303 | ok
13-9308 | ok
13-9309 | ok
13-9314 | ok
13-4704 | ok
13-4714 | ok
13-6115 | ok
13-6124 | NR | no data
13-6243 | NR
13-6244 | NR
13-6251 | NR
13-6266 | NR
13-6286 | NR
13-6293 | NR | Not running this survey but the following still applies...unit is worse after adding anchors to base. Ensure coulings are good and realign unit. Pump has some signs of internal wear. Base and concrete is trashed.
13-6326 | NR
13-6327 | NR
13-7283 | ok
13-9300 | ok
13-9301 | ok
13-9302 | 3 | VIB Is lower but....Motor still has high 1 x flotwegg rpm vibration. This may be sheave related. Inspect sheaves for face run-out and misalignment as soon as practical. Check motor for soft foot...CHECK ALL FASTENERS ALSO
13-9315 | ok
13-2198 | NR
13-2208 | NR
13-2257 | NR
13-2262 | NR
13-2431 | ok
13-2448 | ok
13-2524 | ok
13-2531 | 3 | Peakvue and 1-20 Khz. trend for Fan OBH both show increase amplitude in g's. Spectral data shows velocity to be ok and other than a 2 xrpm peak there isnt a lot going on.. Not sure what is going on here. For now,perform a visual inspection of the outboard bearing ensuring lubrication is ok and ensuring bearing is still centered in housing.
13-2535 | ok
13-2545 | 2 | Grinder seems to have drive end bearing issue. Large non synchronous peak in GIH spectrum may be a bearing frequnecy fundamental. Check sheaves for proper alignment and ensure belts are not over tight. Motor also seems to have excessive TEMP.
13-2558 | ok
13-2680 | ok
14-4113 | NR | no data
14-4114 | ok
14-4126 | ok
14-4127 | ok
14-4160 | NR | no data
14-4161 | 1 | Motor and pump have increased 1 x rpm vibration AGAIN this month. Motor has over 1.5 ips amplitude. Pump is around .6 amplitude of 1 x rpm vibraiton. Inpsect all fasteners, couplings, alignment SOON!
14-4162 | 3 | Motor has bearing defects and pump has some 1 xrpm vibration. Cavitation may also be present. Impeller could be worn. Motor will need to be changed out in the next few months. Good one for TAR.
14-5110 | ok
14-9177 | ok | vib amplitudes are very low...looks like possibly taken with equipment not running
15-4103 | NR | no data
15-4104 | NR | no data
15-4111 | NR | no data
15-4112 | 3 | motor has some elevated 1 x rpm vibration. Check fastneners, couplngs, and alignment as time allows.
15-4113 | ok
15-4114 | NR | no data
15-4126 | 3 | Motor hassome non synchronous peaks in spectra. This may indicate some bearing issues present in motor. Or could be compressor second shaft vibrations.
15-4127 | 3 | Motor appears to have some non synchronous peaks in spectra. This may indicate some bearing issues present in motor. Or could be compressor second shaft vibrations.
15-4160 | NR | no data
15-4161 | ok
15-4162 | NR | no data
14-3837
14-4180
10-5681-0
13-6274
25-4275
15-5506
14-3012
14-3020
14-3025
14-3047
14-2369
14-3112
14-3505
14-3545C
14-3644
14-3647
14-3650
14-3906
14-3906C
14-4159
14-4303
14-4704
14-4711
14-4902
14-5101
14-5110C
14-5679
14-9174
14-9174C
14-9177C
15-3203
15-3435
15-3497
15-3866
15-3888
15-4102
15-4109
11-4925-0
11-4930-0
13-2473
13-2481
13-2489
13-2522
13-3021
13-3031
13-6194
13-6197
13-1451
=100/367
15-3435
25-4275
10-9306
15-4103
15-4104
14-4104
14-4113
15-4114
14-4203
14-5212
14-3697
10-5681
14-4050
14-4028
14-4027
14-4209
-
-
11-4435
14-4051
delete
delete
delete

## Vibration Matrix New
Monthly Memphis Asset Health Report Equipment Report | [77 empty] | total |  | done | %
Emergency -1 | SAP Emergency Priority 1 - Class IV; Defect (s) present that makes continued reliability unpredictable, and possibility of secondary damage is high. Repairs should be made ASAP. An unscheduled shutdown should be considered for repairsmmediate action required. <24 hours | [5 empty] | 1% | 0% | 0% | 0% | 0.2488% | 0.995% | 0.2488% | 0.2488% | 0% | 0.5155% | 1.081% | 0.995% | 1.493% | 0.4975% | 1.99% | 1.068% | 1.244% | 3.234% | 1.741% | 1.493% | 2.239% | 3.234% | 1.493% | 1.99% | 2.488% | 2.239% | 2.736% | 1.493% | 0% |  |  | 86% | [10 empty] | 0.53556 | [28 empty] | 189 | north | 112 | 59.26%
Urgent -2 | SAP Urgent Priority 2 - Class III; Defect (s) present that may cause failure in short term (less than 2 months.). This should be addressed as soon as practical, with a high maintenance priority. Increase monitoring frequency. | [5 empty] | 2% | 0.2232% | 0.9639% | 1.79% | 1.79% | 2.046% | 0.5115% | 1.279% | 0% | 2.835% | 2.703% | 5.371% | 7.417% | 9.207% | 9.207% | 6.41% | 7.673% | 8.696% | 7.417% | 8.184% | 5.882% | 5.115% | 3.069% | 3.836% | 6.394% | 6.138% | 7.161% | 5.882% | 0% |  |  | 14.04% | [39 empty] | 245 | south | 215 | 87.76%
Routine -3 | SAP Priority 3 - Class II: Defect (s) present that may cause problem in long term (2-6 months.). Repair during normal maintenance scheduling. Continue to monitor. | [5 empty] | 3% | 0% | 1.687% | 3.325% | 4.604% | 5.115% | 2.302% | 2.813% | 0% | 5.67% | 11.89% | 16.37% | 15.6% | 17.14% | 15.09% | 14.74% | 14.32% | 16.37% | 11.51% | 11.51% | 11.76% | 3.581% | 12.53% | 11.76% | 13.3% | 12.53% | 15.35% | 8.696% | 0% | [36 empty] | add to database | [7 empty] | 67
Watch -4 | Low level event has been noticed on this machine. No immediate action is required. Informational purposes only. | [5 empty] | 4% | 0.2232% | 0.241% | 5.882% | 4.604% | 5.115% | 1.79% | 0.5115% | 0% | 3.351% | 5.135% | 7.417% | 7.673% | 8.696% | 6.65% | 3.205% | 6.65% | 6.65% | 6.65% | 6.394% | 3.836% | 2.046% | 13.81% | 8.184% | 7.673% | 7.673% | 6.138% | 0% | 0% |  |  | 0.2232% | [33 empty] | MEM-PRO-014-CON-CON-3319 | MSP-#6 CENTRIFUGE CONC SLUDGE PUMP |  |  |  |  | 434 |  | 327 | 0.75346
Condition is acceptable - OK | Machinery condition acceptable. | [5 empty] | OK% | 39.29% | 66.75% | 55.75% | 68.8% | 68.29% | 44.5% | 47.83% | 9.974% | 45.62% | 65.14% | 55.5% | 54.48% | 49.1% | 41.18% | 46.15% | 51.92% | 61.13% | 54.99% | 54.99% | 58.82% | 38.87% | 58.82% | 67.01% | 52.94% | 51.41% | 59.59% | 56.01% | 0%
Not tested this survey - NR | Machinery not in operation or out of service. | [5 empty] | NR% | 62.28% | 40.48% | 50.13% | 36.83% | 33.25% | 64.45% | 65.22% | 107.7% | 60.82% | 38.65% | 32.23% | 31.2% | 32.74% | 43.73% | 26.92% | 35.29% | 20.2% | 27.37% | 33.5% | 30.43% | 23.53% | 28.64% | 24.81% | 22.25% | 24.04% | 15.86% | 9.974% | 0%
Waiting Analyst Ranking - WR | [6 empty] | Total | 39.73% | 69.64% | 66.75% | 80.04% | 81.56% | 49.35% | 52.68% | 9.974% | 58.25% | 85.68% | 90.98% | 92.92% | 90.74% | 79.02% | 77.24% | 75.59% | 90.8% | 85.44% | 78.4% | 83.45% | 84.91% | 85.64% | 89.78% | 94.4% | 89% | 90.38% | 89.37%
SAP | SAP Description | Route | Plant | New Number | New Description | comments | Route | 2020-04-01 | 2020-05-01 | 2020-06-01 | 2020-07-01 | 2020-08-01 | 2020-09-01 | 2020-10-01 | 2020-11-01 | 2020-12-01 | 2021-01-01 | 2021-02-01 | 2021-03-01 | 2021-04-01 | 2021-05-01 | 2021-06-01 | 2021-07-01 | 2021-08-01 | 2021-09-01 | 2021-10-01 | 2021-11-01 | 2021-12-21 | 2022-01-22 | 2022-02-22 | 2022-03-22 | 2022-04-01 | 2022-05-22 | 2022-06-22 | 2022-07-15 |  |  | Comments | SAP WO# | MCA WO |  | Last Reading | Lessons Learned | Before or after | Best Case Loss Hours | Points |  | greaseable ? | Oil Sample Data | Picture | Motor Speed (rpm) | Motor IB bearing | Motor OB Bearing | VFD | Motor HP | Motor Frame Size | Motor Sheave Diameter | Fan RPM | Fan Bldes | Fan Sheave Diameter | Fan Bearings | Type of Belts Used | New Belt Tension | Used Belt Tension | Coupling | Pump Type | Impellor vanes | Gear teeth | Comments |  |  | Remove from Database?? | [8 empty] | n | 19
MEM-PRO-015-WEI-WIS-3050 | MSP-FLAKE BIN EXHAUST FAN | MS2P Curd |  | 15-3050 | FLAKE BIN EXHAUST FAN |  | South | NR | 2 | 2 | OK | WR | NR | NR | NR | OK | OK | 4 | OK |  | ok | 4 | 4 | 3 | 3 | 3 | 3 | 3 | OK | 3 | 3 | 3 | ok | OK |  | NR |  |  |  |  | #REF! | 2022-06-13 |  |  | 4 | 8 | 32 | [24 empty] | 14-2369 | MEM-PRO-014-FED-FED-2369 | MSP-FIBRIM LOADOUT BLOWER | #REF!
MEM-PRO-010-UTL-IAS-4141 | 800 Ton 2P 60HP AIR COMPRESSOR | 800 Ton |  | 10-4141-0 | 800T 2P 60HP AIR COMPRESSOR |  | South | NR | OK | NR | OK | OK | ok | NR | NR | NR | OK | OK | OK | OK | ok | ok | ok | ok | ok | ok | ok | NR | ok | ok | OK | ok | ok | OK | WR | ok | [5 empty] | 2022-07-21 |  |  |  | 16 | 37 | [24 empty] | 14-3012 | MEM-PRO-014-GRD-MFG-3012 | MSP - NORTH GRINDER FEED RFV | #REF!
MEM-PRO-010-GRD-S3G-6382 | S 300T TRANSFER BLOWER | 300 Ton | 300 Ton | 10-6382-0 | S 300T BYPASS TRANS BLOWER |  | North | NR | OK | OK | NR | OK | OK | NR | NR | NR | NR | NR | OK | NR | NR | ok | ok | NR | ok | ok | ok | NR | NR | ok | NR | ok | ok | NR | WR | NR | [5 empty] | 2022-05-16 |  |  | 4 | 16 | 4 | [24 empty] | 14-3020 | MEM-PRO-014-GRD-MFG-3020 | MSP - N. GRND SRG HPPR DSCH RFV | #REF!
MEM-PRO-010-UTL-IAS-4142 | MSS-800T 100 HP CTR AIR COMPRESSOR | 800 Ton | 800 Ton | 10-4142-0 | 800T 100 HP AIR COMPRESSOR |  | South | NR | OK | NR | OK | OK | ok | OK | NR | NR | OK | ok | 1 | 3 | 2 | NR | 4 | 4 | 4 | 4 | 4 | 4 | 4 | 4 | 4 | 4 | bad data | OK | WR | 3 | drive end motor data shows a lot of acceleration. This appears to be from the compressor section. Recommend to inspect air end for issues as time allows. |  |  |  |  | 2022-07-21 |  |  |  | 16 | 6 | [24 empty] | 14-3025 | MEM-PRO-014-GRD-MFG-3025 | MSP - SOUTH GRINDER FEED RFV | #REF!
MEM-PRO-014-GRD-MFG-3008 | MSP-GRINDER SURGE BIN ASP. FAN | 800 Ton |  | 14-3008 | GRINDER SURGE BIN ASP FAN |  | South | NR | 3 | 3 | 2 | 2 | OK | OK | NR | NR | OK | OK | OK | OK | 4 | 3 | ok | ok | ok | 4 | ok | ok | ok | ok | OK | ok | ok | OK | WR | bad data | possible bad data on fan need to retake data |  |  |  |  | 2022-07-21 | #N/A | [28 empty] | 14-3047 | MEM-PRO-014-GRD-MFG-3047 | MSP-S. DUST COLLECTOR DSCH RFV #2 | #REF!
MEM-PRO-014-GRD-MFG-3016 | MSP-N FLAKE GRINDING MILL | 800 Ton |  | 14-3016 | MSP-N FLAKE GRINDING MILL |  | South | NR | OK | NR | OK | OK | OK | OK | NR | NR | 4 | OK | OK | 3 | 3 | OK | 3 | 3 | 4 | 4 | 4 | NR | ok | ok | OK | ok | 1 | OK | WR | ok | [5 empty] | 2022-07-21 | [29 empty] | 14-3505 | MEM-PRO-014-BGY-TIL-3505 | MSP-N BOGEY MC75 FEED PUMP | #REF!
MEM-PRO-014-GRD-MFG-3029 | MSP-S. FLAKE GRINDING MILL | 800 Ton |  | 14-3029 | MSP-S FLAKE GRINDING MILL |  | South | NR | OK | NR | OK | OK | OK | OK | NR | NR | 4 | OK | 4 | 3 | 3 | OK | 4 | 4 | 4 | 4 | 4 | 4 | 4 | 4 | OK | 3 | ok | OK | WR | 4 | motor has some electrical vibration associated with rotor bar pass harmonics |  |  |  |  | 2022-07-21 | [29 empty] | 14-3647 | MEM-PRO-014-SPR-DRY-3647 | MSP-DRYER BOTTOM PRODUCT SCREENER RFV | #REF!
MEM-PRO-014-GRD-MFG-3043 | MSP-N. DUST COLLECTOR ASP FAN #1 | 800 Ton |  | 14-3043 | N DUST COLLECTOR ASP FAN #1 |  | South | NR | OK | NR | OK | OK | OK | OK | OK | NR | OK | ok | 4 | 4 | NR | 3 | 3 | ok | ok | ok | ok | 3 | ok | ok | OK | ok | ok | OK | WR | bad data | bad data |  |  |  |  | 2022-07-21 | [29 empty] | 14-3650 | MEM-PRO-014-SPR-PRC-3650 | MSP-PRODUCT COLLECTOR RFV | #REF!
MEM-PRO-014-GRD-MFG-3048 | MSP-S. DUST COLLECTOR ASP FAN #2 | 800 Ton |  | 14-3048 | S DUST COLLECTOR ASP FAN #2 | mca | South | NR | 3 | NR | OK | OK | OK | OK | NR | NR | OK | ok | OK | OK | ok | OK | OK | OK | OK | OK | OK | 3 | 3 | 4 | OK | ok | ok | OK | WR | ok |  |  |  | 7280980 |  | 2022-07-21 | #N/A |  |  | 16 | 49 | [24 empty] | 14-4159 | MEM-PRO-014-UTL-CHS-4159 | MSP-CHILL WTR SUPPLY PUMP #4 | #REF! | emailed
MEM-PRO-010-GRD-S3G-6417 | MSS-300T S. GRINDER UT62 | 300 Ton |  | 10-6417-0 | MSS-300T SOUTH GRINDER UT62 | MCA | North | OK | OK | OK | OK | 4 | 4 | OK | NR | 3 | 3 | 3 | 2 | 2 | 3 | 2 | 3 | 3 | ok | ok | ok | 3 | 3 | 3 | 3 | 2 | 4 | 4 | WR | 4 | motor base is defective and will not allow a good sheave alignment. This was found during last TAR. Motor also has some rotor bar vibrations. Prepare to replace motor base at next TAR. |  | 7274534 |  | #REF! | 2022-07-26 |  |  |  | 16 | 4 | [6 empty] | Yes | [17 empty] | 14-4711 | MEM-PRO-014-UTL-CSY-4711 | MSP-PASTEURIZATION TANK AGITATOR | #REF!
MEM-PRO-010-GRD-N3G-6421 | MSS-300T N GRINDER UT62 | 300 Ton |  | 10-6421-0 | MSS-300T NORTH GRINDER UT62 |  | North | OK | OK | OK | OK | OK | OK | OK | NR | 2 | 3 | 3 | 3 | 2 | 3 | 2 | 2 | 3 | 2 | 2 | 3 | 3 | 3 | 2 | 3 | 3 | 3 | 3 | WR | 3 | Grinder has some signs of looseness in drive end. Also has high 1 x rpm vibration in vertical direction... .over 1 ips ips overall. Inspect base fasteners and ensure base is properly secured. |  | 7287242 |  | #REF! | 2022-07-26 |  |  | 1 | 16 | 28 | [24 empty] | 14-4902 | MEM-PRO-014-PKG-PAK-4902 | MSP-BLENDER SURGE BIN RFV | #REF!
MEM-PRO-010-GRD-S3G-7907 | MSS-300T W GRD FILT REC'R ASP FAN | 300 Ton |  | 10-7907-0 | 300T W GRD FILT RECR ASP FAN | resonance | North | OK | NR | OK | OK | OK | OK | OK | NR | 4 | OK | ok | OK | OK | 2 | 2 | 3 | NR | 3 | 3 | 3 | 3 | 3 | 3 | 4 | 4 | 4 | 4 | WR | ok |  |  |  |  | #REF! | 2022-07-26 |  |  |  | 16 | 4 | [6 empty] | Yes | [17 empty] | 14-5101 | MEM-PRO-014-STS-ALK-5101 | MSP-ALKALI TANK AGITATOR | #REF!
MEM-PRO-010-GRD-N3G-7917 | MSS-300T E GRD FILT REC'R ASP FAN | 300 Ton |  | 10-7917-0 | 300T E GRD FILT RECR ASP FAN |  | North | OK | NR | OK | OK | OK | OK | OK | NR | OK | OK | ok | OK | OK | ok | ok | ok | ok | ok | ok | ok | ok | ok | ok | OK | ok | ok | OK | WR | ok | [5 empty] | 2022-07-26 |  |  | 1 | 16 | 4 | [24 empty] | 14-5679 | MEM-PRO-014-IDN-HYS-5679 | MSP-SLAM SURGE TANK AGITATOR | #REF!
MEM-PRO-011-WEI-WIS-6430 | MP1-300T P1 FEED TRANSFER BLOWER | 300 Ton |  | 11-6430-0 | 300T P1 FEED TRANSFER BLOWER |  | North | OK | OK | OK | NR | OK | OK | NR | NR | OK | NR | NR | OK | NR | NR | NR | NR | NR | ok | ok | ok | NR | NR | ok | OK | ok | ok | OK | WR | ok | [5 empty] | 2022-07-26 |  |  | 4 | 16 | 33 | [23 empty] | 14-3906C | 14-3906 | MEM-PRO-014-UTL-CSY-3906 | MSP-PROCESS DEFOAMER PUMP | #REF! | emailed
MEM-PRO-013-GRD-MFG-6431 | MP-BLOWER TO PHASE 3 GROUND FLAKE BIN | 300 Ton |  | 13-6431 | BLOW TO P3 GROUND FLAKE BIN |  | North | NR | NR | OK | OK | OK | NR | NR | NR | NR | NR | ok | OK | OK | ok | ok | ok | ok | ok | ok | ok | ok | NR | ok | OK | ok | ok | OK | WR | ok | [5 empty] | 2022-07-14 |  |  | 4 | 8 | 6 | [23 empty] | 14-9174C | 14-9174 | MEM-PRO-014-UTL-CSY-9174 | MSP-STARCH AGITATOR | #REF!
MEM-PRO-014-UTL-IAS-4120 | MSP-40 HP S 800T AIR COMPRESSOR | 800 Ton |  | 14-4120 | 40 HP S 800T AIR COMPRESSOR |  | South | NR | OK | NR | OK | OK | OK | OK | NR | NR | OK | OK | OK | OK | ok | OK | OK | OK | OK | OK | OK | ok | ok | ok | OK | ok | ok | OK | WR | ok | [5 empty] | 2022-07-21 |  |  |  | 8 | 3 | [24 empty] | 15-3435 | MEM-PRO-015-IDN-IDF-3435 | MS2P-E VACUUMIZER FEED PUMP | #REF!
MEM-PRO-015-GRD-M2G-3008 | MS2P-GRINDER SURGE BIN FLTR RCVR ASP FAN | 800 Ton |  | 15-3008 | GRINDER SURGE BIN FLTR FAN |  | South | NR | OK | NR | NR | NR | ok | NR | NR | NR | NR | 4 | 4 | 4 | ok | NR | ok | ok | ok | ok | ok | ok | WR | NR | 2 | NR | ok | OK | WR | bad data | bad data |  |  |  |  | 2022-07-21 |  |  | 4 | 24 | 6 | [24 empty] | 15-3203 | MEM-PRO-015-XTR-2EX-3203 | MS2P-#6 CENTRIFUGE SLUDGE TRANS CONVEYOR | #REF!
MEM-PRO-015-GRD-M2G-3016 | MS2P-N FLAKE GRINDING MILL | 800 Ton |  | 15-3016 | MS2P-N FLAKE GRINDING MILL |  | South | NR | OK | NR | OK | OK | ok | OK | NR | NR | OK | OK | OK | OK | ok | OK | ok | ok | ok | ok | ok | ok | ok | ok | OK | ok | ok | OK | WR | ok | [5 empty] | 2022-07-21 |  |  |  | 16 | 6 | [24 empty] | 15-3497 | MEM-PRO-015-UTL-CSY-3497 | MS2P-ENZYME WORK TANK AGITATOR | #REF!
MEM-PRO-015-GRD-M2G-3029 | MS2P-S FLAKE GRINDING MILL | 800 Ton |  | 15-3029 | MS2P-S FLAKE GRINDING MILL |  | South | NR | OK | NR | OK | OK | ok | OK | NR | NR | OK | 4 | 3 | 4 | NR | OK | 4 | 3 | ok | ok | ok | NR | ok | ok | OK | ok | ok | OK | WR | ok | [5 empty] | 2022-07-21 |  |  |  | 16 | 6 | [24 empty] | 15-3866 | MEM-PRO-015-FED-FED-3866 | MS2P-N FEED DRYER FILTER SCREW CONVEYOR | #REF!
MEM-PRO-015-GRD-M2G-3034 | MS2P-GROUND FLAKE TRANSFER BLOWER | 800 Ton |  | 15-3034 | GROUND FLAKE TRANSFER BLOWER |  | South | NR | OK | 3 | NR | 3 | WR | OK | NR | NR | OK | OK | 4 | NR | 3 | 4 | 4 | 3 | ok | ok | ok | ok | ok | ok | OK | 4 | 4 | OK | WR | ok | [5 empty] | 2022-07-21 | #N/A |  |  | 16 | 6 | [24 empty] | 15-3888 | MEM-PRO-015-FED-FED-3888 | MS2P-S FEED DRYER FILTER SCREW CONVEYOR | #REF!
MEM-PRO-015-GRD-M2G-3043 | MS2P-N GRIND MILL RECEIVER ASP FAN | 800 Ton |  | 15-3043 | N GRIND MILL RECEIVE ASP FAN |  | South | NR | OK | NR | OK | OK | ok | OK | NR | NR | OK | 3 | 3 | 3 | 2 | 3 | 2 | 1 | 2 | 2 | 2 | ok | 2 | 2 | 2 | ok | ok | OK | WR | ok | [5 empty] | 2022-07-21 |  |  | 1 | 16 | 3 | [24 empty] | 15-4102 | MEM-PRO-015-FED-SLT-4102 | MS2P-BELT PRESS SCREW CONVEYOR #2 | #REF!
MEM-PRO-015-GRD-M2G-3048 | MS2P-S GRIND MILL RECEIVER ASP FAN | 800 Ton |  | 15-3048 | S GRIND MILL RECEIVE ASP FAN |  | South | NR | OK | 3 | 2 | 2 | WR | OK | ok | NR | OK | OK | OK | 3 | 1 | 3 | 2 | 2 | 2 | 3 | 2 | ok | 4 | Bad Data | 1 | 3 | 3 | OK |  | ok |  |  |  | na |  | 2022-06-02 |  |  | 1 | 16 | 3 | [24 empty] | 14-9174 | MEM-PRO-014-UTL-CSY-9174 | MSP-STARCH AGITATOR | #REF!
MEM-PRO-022-UNL-TK1-0604 | MSS-N FLAKE BLOWER @ TRACK #1 | 800 Ton |  | 22-0604 | N FLAKE BLOWER @ TRACK #1 |  | South | NR | NR | NR | 3 | 3 | WR | OK | NR | NR | 3 | 3 | 3 | 2 | 3 | 3 | 3 | 1 | ok | 2 | 2 | 3 | 3 | 3 | 2 | 2 | 2 | 2 |  | NR | no new data |  | 7296691 |  |  | 2022-06-02 |  |  |  | 16 | 3 | [24 empty] | 15-3497 | MEM-PRO-015-UTL-CSY-3497 | MS2P-ENZYME WORK TANK AGITATOR | #REF!
MEM-PRO-022-UNL-TK1-0614 | MSS-S FLAKE BLOWER @ TRACK #1 | 800 Ton |  | 22-0614 | S FLAKE BLOWER @ TRACK #1 |  | South | NR | NR | OK | 3 | 2 | WR | OK | NR | NR | OK | 3 | 3 | 3 | 3 | 4 | 4 | 4 | 4 | 4 | ok | 3 | 3 | 3 | 2 | 2 | 2 | 4 | WR | 4 | It looks like a lot of this vibration may be structrual/base issues. Ensure base/structure is properly secured. Jackshaft data does show some possible fit looseenss likely due to worn shaft. |  | 7296692 |  |  | 2022-07-19 |  |  |  | 16 | 6 | [24 empty] | 25-4275 | MEM-PRO-025-UTL-1BL-4275 | MSS-#1 BOILER | #REF!
MEM-PRO-022-UNL-TK1-0687 | MSS-TRACK 1 VACUUM BLOWER | 800 Ton |  | 22-0687 | TRACK 1 VACUUM ASP BLOWER |  | South | NR | NR | NR | OK | OK | ok | OK | NR | NR | 3 | NR | 1 | 3 | 3 | NR | NR | 4 | NR | NR | ok | 4 | 4 | 4 | 3 | 3 | 3 | 3 | WR | 3 | Check alignment and belts for issues. |  | 7287249 |  |  | 2022-07-21 |  |  |  | 8 | 6
MEM-PRO-022-UNL-TK5-2040 | MSS-CYCLONAIRE EAST RAIL UNLOAD SYS | 800 Ton |  | 22-2040 | TRACK 5 BLOWER |  | South | NR | OK | NR | OK | OK | ok | OK | NR | NR | 3 | 3 | 3 | 4 | 4 | 4 | NR | ok | ok | ok | ok | 4 | 4 | 3 | 3 | 3 | bad data | 3 | WR | 3 | Spindle section likely has bearing defects/wear. Unit will |  | 7283795 |  |  | 2022-07-21 |  |  |  | 16 | 6
MEM-PRO-022-STS-C8T-5028 | CENTER 800T BIN BLOWER | 800 Ton |  | 22-5028 | C 800T BIN DISCHARGE BLOWER |  | South | NR | NR | NR | NR | OK | NR | NR | NR | NR | OK | OK | OK | OK | ok | NR | ok | ok | ok | ok | ok | ok | ok | ok | NR | ok | ok | OK |  | NR | [5 empty] | 2022-06-02 |  |  |  | 8 | 6 | [29 empty] | fan and bearings replaced 5/27
MEM-PRO-022-STS-W8T-5031 | MSS-WEST 800T TRANSFER BLOWER | 800 Ton | 800 Ton | 22-5031 | W 800T TRANSFER DIS BLOWER |  | South | NR | NR | NR | OK | NR | NR | NR | NR | NR | NR | NR | 2 | NR | ok | NR | NR | 3 | bad data | bad data | NR | 3 | ok | ok | NR | NR | bad data | NR |  | NR | [5 empty] | 2022-05-12 |  |  |  | 8 | 6
MEM-PRO-022-STS-E8T-5032 | MSS-E 800T BIN TRANSFER BLOWER | 800 Ton | 800 Ton | 22-5032 | E 800T BIN TRANS DIS BLOWER |  | South | NR | NR | NR | NR | 3 | WR | OK | NR | NR | OK | OK | NR | OK | NR | OK | 3 | W-R | ok | ok | ok | NR | ok | ok | OK | ok | 4 | bad data |  | NR | [5 empty] | 2022-06-23 |  |  |  | 16 | 6
MEM-PRO-015-WEI-WIS-3085 | MS2P-WET-IN FLAKE SCREW CONVEYOR | MS2P Curd |  | 15-3085 | WET-IN FLAKE SCREW CONVEYOR | RPM | South | NR | OK | OK | OK | OK | NR | NR | NR | OK | OK | OK | OK | OK | ok | OK | 4 | 4 | 4 | 4 | ok | ok | 4 | ok | OK | ok | 4 | OK |  | NR | [5 empty] | 2022-06-13 |  |  | 4 | 16 | 6
MEM-PRO-015-WEI-WIS-3090 | MS2P-WET IN TRANSFER PUMP | MS2P Curd |  | 15-3090 | MS2P-WET IN TRANSFER PUMP |  | South | NR | OK | OK | OK | OK | NR | OK | NR | OK | OK | OK | OK | OK | 3 | OK | OK | OK | OK | OK | OK | 4 | OK | ok | OK | ok | ok | OK | WR | ok | [5 empty] | 2022-07-14 |  |  | 4 | 16 | 6
MEM-PRO-010-BLD-AHU-8095 | MRAL-VENT EXHAUST FAN | MS2P Dryer Dry | MS2P | 10-8095-0 | MRAL-BAG H VENT EXHAUST FAN |  | South | NR | OK | OK | OK | OK | NR | OK | NR | OK | OK | OK | OK | OK | ok | OK | OK | OK | OK | OK | ok | ok | OK | ok | OK | ok | ok | OK | WR | ok | [5 empty] | 2022-07-25 |  |  |  | 4 | 6 |  | drain sample with online filtering and oil coolier
MEM-PRO-015-PKG-BLD-3710 | MS2P-BLENDER - RIBBON | MS2P Dryer Dry | MS2P | 15-3710 | MS2P-BLENDER - RIBBON |  | South | 4 | 4 | 4 | 4 | OK | NR | OK | NR | OK | 3 | 3 | 2 | 2 | OK | OK | OK | OK | OK | OK | wr | 4 | 4 | ok | 4 | 4 | ok | OK | WR | 4 | Motor data shows some rotor bar pass vibration with some 120 HZ modulation. |  |  |  |  | 2022-07-25 | Scheduled |  | 12 | 24 | 6
MEM-PRO-015-PKG-BLD-3712 | MS2P-BLENDER ASP FAN | MS2P Dryer Dry | MS2P | 15-3712 | MS2P-BLENDER ASP FAN | Guarding 7284028 | New South | NR | NR | NR | NR | NR | NR | NR | NR | NR | NR | NR | NR | NR | NR | 2 | repair | repair | 2 | NR | NR | ok | NR | NR | repair | repair | NR | NR |  | NR |  |  |  |  | #REF! | 2021-09-15 |  |  | 1 | 24 | 6
MEM-PRO-015-PKG-PAK-3720 | MS2P-BB ROTARY SCREENER | MS2P Dryer Dry | MS2P | 15-3720 | #2 AZO BB ROTARY SCREENER |  | South | NR | NR | OK | NR | OK | NR | NR | NR | OK | OK | OK | OK | NR | ok | NR | ok | ok | bad data | ok | ok | ok | OK | WR | OK | NR | ok | OK | WR | ok | [5 empty] | 2022-07-25 |  |  | 1 | 16 | 6
MEM-PRO-015-PKG-PAK-3727 | MS2P-PACKER ROTARY SCREENER | MS2P Dryer Dry | MS2P | 15-3727 | 1 AZO PACKER ROTARY SCREENER |  | South | NR | OK | NR | NR | OK | NR | NR | NR | OK | 4 | 4 | 4 | 3 | 3 | NR | WR | WR | 3 | ok | wr | 4 | 4 | bad data | 4 | NR | ok | OK |  | NR | [5 empty] | 2022-06-29 |  |  | 1 | 12 | 6
MEM-PRO-015-SPR-PRC-3980 | MS2P-ISOLATE PARTICLE SIZING FAN | MS2P Dryer Dry | MS2P | 15-3980 | ISOLATE PARTICLE SIZING FAN |  | South | OK | OK | OK | OK | OK | NR | OK | NR | OK | OK | OK | OK | OK | ok | NR | ok | ok | ok | ok | ok | ok | OK | ok | OK | NR | ok | OK |  | ok | [5 empty] | 2022-06-29 |  |  | 7 | 16 | 6
MEM-PRO-015-SPR-DRY-8001 | MS2P-SPRAY DRYER INLET FAN | MS2P Dryer Dry |  | 15-8001 | MS2P-SPRAY DRYER INLET FAN |  | South | OK | OK | OK | OK | OK | NR | OK | NR | 3 | OK | OK | OK | OK | ok | OK | OK | OK | bad data | ok | wr | OK | OK | ok | OK | ok | ok | OK | WR | ok | [5 empty] | 2022-07-25 |  |  | 12 | 16 | 6
MEM-PRO-015-XTR-1EX-3114 | MS2P-1ST EXTRACTION TANK FEED PUMP | MS2P Curd |  | 15-3114 | 1ST EXT TANK FEED PUMP |  | South | NR | OK | OK | OK | OK | NR | OK | NR | OK | OK | OK | OK | OK | ok | OK | OK | OK | OK | OK | ok | 4 | OK | ok | OK | ok | ok | OK | WR | ok | [5 empty] | 2022-07-14 |  |  |  | 27 | 6 |  | drain sample with online filtering and oil coolier | [7 empty] | 18" 10 5V1800 PP5811 | 3050 |  | 10 1/2" PP5785 |  | 10ea 18" 5VX1800 PP1338 | 7 to 8 lbf | 6 to 7 lbf
MEM-PRO-015-XTR-2EX-3130 | MEM-PRO-015-XTR-2EX-3130 | MS2P Curd |  | 15-3130 | 2ND EXTRACTION FEED PUMP |  | New South | NR | NR | NR | NR | NR | NR | NR | NR | NR | NR | NR | NR | NR | NR | OK | OK | OK | OK | ok | ok | ok | OK | ok | OK | ok | ok | OK | WR | ok | [5 empty] | 2022-07-14 |  |  | 6 | 16 | 6
MEM-PRO-015-XTR-1EX-3133 | MS2P-#9 CENTRIFUGE DEFOAMER PUMP | MS2P Curd |  | 15-3133 | #9 CENTRIFUGE DEFOAMER PUMP | not running | South | OK | OK | OK | OK | OK | NR | OK | NR | OK | OK | OK | OK | OK | 4 | 3 | 4 | 3 | bad data | 4 | 4 | 4 | 4 | 4 | 4 | 4 | 4 | OK | WR | ok | [5 empty] | 2022-07-14 |  |  |  | 28 | 6 |  | drain sample with online filtering and oil coolier | [7 empty] | 18" 10 5V1800 PP5811 | 3050 |  | 10 1/2" PP5785 |  | 10ea 18" 5VX1800 PP1338 | 7 to 8 lbf | 6 to 7 lbf
MEM-PRO-015-XTR-1EX-3137 | MS2P-#8 CENTRIFUGE DEFOAMER PUMP | MS2P Curd |  | 15-3137 | #8 CENTRIFUGE DEFOAMER PUMP |  | South | OK | OK | OK | OK | OK | NR | OK | NR | OK | 3 | 3 | 3 | 3 | 3 | 3 | 3 | 2 | bad data | ok | ok | 4 | 4 | 4 | 3 | NR | 3 | OK | WR | ok |  |  |  | na |  | 2022-07-14 |  |  | 6 | 4 | 6 |  | drain sample with online filtering and oil coolier
MEM-PRO-015-XTR-1EX-3141 | MS2P-#9 1ST EXTRACTION CENTRIFUGE | MS2P Curd |  | 15-3141 | #9 1ST EXT SHARPLE CENTRIFUG | MCA | South | NR | OK | 2 | 2 | 2 | NR | 3 | NR | OK | OK | 2 | 2 | 1 | 1 | 1 | 1 | 1 | 4 | 2 | 2 | 4 | 4 | ok | 2 | 2 | 3 | 3 | WR | 4 | motor vib is a little bit lower, but electrical vibs (rotor bar pass vib) remain. Monitoring closely. |  | 7287282 |  |  | 2022-07-14 |  |  |  | 27 | 6 |  | drain sample with online filtering and oil coolier | [7 empty] | 18" 10 5V1800 PP5811 | 3050 |  | 10 1/2" PP5785 |  | 10ea 18" 5VX1800 PP1338 | 7 to 8 lbf | 6 to 7 lbf
MEM-PRO-015-XTR-1EX-3141 | MS2P-#9 1ST EXTRACTION CENTRIFUGE | MS2P Curd |  | 15-3141-08 | #9 1ST EXT CENTRIFUGE OIL P |  | South | NR | 3 | OK | OK | OK | NR | OK | NR | OK | OK | OK | OK | OK | ok | OK | OK | OK | OK | OK | ok | ok | OK | ok | OK | ok | ok | OK | WR | ok | [5 empty] | 2022-07-14 |  |  |  | 4 | 6 |  | drain sample with online filtering and oil coolier
MEM-PRO-015-XTR-2EX-3149 | MS2P-#6 2ND EXTRACTION CENTRIFUGE | MS2P Curd |  | 15-3149 | #6 2ND EXT CENT SHARPLES |  | South | NR | OK | OK | OK | OK | NR | OK | NR | OK | OK | 2 | 2 | 2 | 2 | 2 | 2 | 2 | 2 | ok | ok | 2 | 2 | 3 | 4 | 4 | ok | OK | WR | ok | [5 empty] | 2022-07-14 |  |  | 1 | 27 | 6 |  | drain sample with online filtering and oil coolier | [7 empty] | 18" 10 5V1800 PP5811 | 3050 |  | 10 1/2" PP5785 |  | 10ea 18" 5VX1800 PP1338 | 7 to 8 lbf | 6 to 7 lbf
MEM-PRO-015-XTR-2EX-3149 | MS2P-#6 2ND EXTRACTION CENTRIFUGE | MS2P Curd |  | 15-3149-08 | #6 2ND EXT CENTRIFUGE OIL P |  | South | NR | OK | OK | OK | OK | NR | OK | NR | OK | OK | OK | OK | OK | ok | OK | OK | OK | OK | ok | wr | 3 | 4 | ok | OK | ok | ok | OK | WR | ok | [5 empty] | 2022-07-14 |  |  | 1 | 4 | 6 |  | drain sample with online filtering and oil coolier
MEM-PRO-015-XTR-1EX-3151 | MS2P-#8 1ST EXTRACTION CENTRIFUGE | MS2P Curd |  | 15-3151 | #8 1ST EXT CENT SHARPLES | mca | South | NR | OK | 4 | OK | OK | NR | 3 | NR | OK | 4 | 3 | 3 | 3 | 2 | 4 | 3 | 3 | 3 | 3 | 3 | 4 | 3 | 2 | 2 | 2 | 4 | 4 | WR | 4 | motor has some electrical vibrations around rotor bar pass freq. Will monitor closely. |  |  |  |  | 2022-07-14 |  |  |  | 16 | 6
MEM-PRO-015-XTR-1EX-3151 | MS2P-#8 1ST EXTRACTION CENTRIFUGE | MS2P Curd |  | 15-3151-08 | #8 1ST EXT CENTRIFUGE OIL P |  | South | NR | OK | OK | OK | OK | NR | OK | NR | OK | OK | OK | OK | OK | ok | OK | OK | OK | OK | ok | ok | ok | OK | ok | OK | ok | ok | OK | WR | ok | [5 empty] | 2022-07-14 |  |  |  | 16 | 6
MEM-PRO-015-CLG-CLF-3156 | MS2P-CLARIFIER FEED BOOSTER PUMP | MS2P Curd |  | 15-3156 | CLARIFIED FEED BOOSTER PUMP |  | South | NR | OK | OK | OK | OK | NR | NR | NR | OK | OK | 3 | 3 | 3 | 4 | OK | OK | OK | OK | ok | ok | ok | 4 | 3 | 3 | 3 | 3 | 3 | WR | 3 | motor bearings are bad change motor as time allows |  |  |  |  | 2022-07-14 |  |  | 6
MEM-PRO-015-XTR-1EX-3161 | MS2P-#7 1ST EXTRACTION CENTRIFUGE | MS2P Curd |  | 15-3161 | #7 1ST EXT CENT SHARPLES | MCA | South | NR | OK | OK | OK | OK | NR | OK | NR | OK | OK | OK | 4 | 4 | 2 | 2 | 3 | 3 | 3 | 3 | 4 | 4 | 3 | 4 | 2 | 2 | 2 | 2 | WR | 3 | MOtor vib is slightly lower...but Motor data is still showing some belt vibraitons. Inspect belts and sheaves for issues. |  | 7287287 | 7288449 |  | 2022-07-14 |  |  |  | 16 | 6
MEM-PRO-015-XTR-1EX-3161 | MS2P-#7 1ST EXTRACTION CENTRIFUGE | MS2P Curd |  | 15-3161-08 | #7 1ST EXT CENTRIFUGE OIL P |  | South | NR | OK | OK | OK | OK | NR | OK | NR | OK | OK | OK | OK | OK | ok | OK | OK | OK | OK | ok | ok | ok | OK | ok | OK | ok | ok | OK | WR | ok | [5 empty] | 2022-07-14 |  |  |  | 8 | 6
MEM-PRO-015-XTR-3EX-3171 | MS2P-#5 3RD EXTRACTION CENTRIFUGE | MS2P Curd |  | 15-3171 | #5 3RD EXT CENT SHARPLES |  | South | NR | OK | 4 | 4 | WR | NR | OK | NR | OK | OK | 3 | 4 | OK | 4 | OK | OK | OK | OK | ok | 4 | 4 | 4 | 3 | OK | ok | ok | OK | WR | ok | [5 empty] | 2022-07-14 |  |  | 1 | 16 | 6
MEM-PRO-015-XTR-3EX-3171 | MS2P-#5 3RD EXTRACTION CENTRIFUGE | MS2P Curd |  | 15-3171-08 | #5 3RD EXT CENTRIFUGE OIL P |  | South | NR | OK | OK | OK | OK | NR | OK | NR | OK | OK | OK | OK | OK | ok | OK | OK | OK | OK | ok | ok | ok | OK | ok | OK | ok | ok | OK | WR | ok | [5 empty] | 2022-07-14 |  |  | 1 | 31 | 6
MEM-PRO-015-XTR-2EX-3179 | MS2P-#6 CENTRIFUGE DEFOAMER PUMP | MS2P Curd |  | 15-3179 | #6 CENTRIFUGE DEFOAMER PUMP |  | South | OK | OK | OK | OK | OK | NR | OK | NR | OK | OK | OK | OK | OK | ok | OK | OK | OK | bad data | ok | ok | ok | OK | ok | OK | ok | ok | OK | WR | ok | [5 empty] | 2022-07-14 |  |  |  | 32 | 6
MEM-PRO-015-XTR-1EX-3207 | MS2P-#7 CENTRIFUGE DEFOAMER PUMP | MS2P Curd |  | 15-3207 | #7 CENTRIFUGE DEFOAMER PUMP |  | South | OK | 2 | OK | OK | OK | NR | OK | NR | OK | OK | OK | OK | OK | ok | 3 | 3 | 4 | bad data | ok | wr | 2 | 4 | 4 | 3 | 3 | 2 | 2 | WR | 4 | Pump looks better but there is an increase in motor vibration. Appears to be sub-synchronous and may be flow related. |  | 7287290 |  |  | 2022-07-30 |  |  |  | 12 | 6 | [9 empty] | 18" 10 5V1800 PP5811 | 3050 |  | 10 1/2" PP5785 |  | 10ea 18" 5VX1800 PP1338 | 7 to 8 lbf | 6 to 7 lbf | PP5942,PP5946,PP5949 | 4EH
MEM-PRO-015-XTR-3EX-3212 | MS2P-#5 CENTRIFUGE DEFOAMER PUMP | MS2P Curd |  | 15-3212 | #5 CENTRIFUGE DEFOAMER PUMP |  | South | OK | OK | OK | OK | OK | NR | OK | NR | OK | OK | OK | OK | OK | ok | OK | OK | OK | bad data | ok | wr | 4 | OK | ok | 4 | WR | 3 | OK | WR | ok | [5 empty] | 2022-07-14 |  |  |  | 12 | 6 | [9 empty] | 18" 10 5V1800 PP5811 | 3050 |  | 10 1/2" PP5785 |  | 10ea 18" 5VX1800 PP1338 | 7 to 8 lbf | 6 to 7 lbf | PP5942,PP5946,PP5949 | 3EH
MEM-PRO-015-PCP-PHA-3224 | MS2P-CLARIFIED TANK PUMP | MS2P Curd |  | 15-3224 | MS2P-CLARIFIED TANK PUMP |  | South | NR | OK | OK | OK | OK | NR | OK | NR | 3 | 4 | 4 | 4 | 4 | 3 | 3 | 3 | 3 | bad data | 3 | 4 | 3 | 3 | 3 | 2 | NR | 2 | 1 | WR | 2 | Overall vib has decreased about 50% but still is over .5 ips. Soleplate is loose to concrete pad. This is likely the cause of the 1 x rpm vibration. Base needs to be regrouted |  | 7302307 | y |  | 2022-07-26 |  |  | 6 | 12 | 6 | [9 empty] | 18" 10 5V1800 PP5811 | 3050 |  | 10 1/2" PP5785 |  | 10ea 18" 5VX1800 PP1338 | 7 to 8 lbf | 6 to 7 lbf
MEM-PRO-015-WSH-CWH-3233 | MS2P-HOLD TANK PUMP TO #1 & #2 WASH CENT | MS2P Curd |  | 15-3233 | E HOLD PUMP TO 1&2 WASH CENT |  | South | NR | OK | OK | OK | OK | NR | OK | NR | OK | OK | OK | OK | OK | ok | OK | OK | OK | bad data | ok | ok | ok | OK | ok | OK | ok | ok | OK | WR | ok | couple of bad data points on motor |  |  |  |  | 2022-07-14 |  |  | 6 | 12 | 6 | [9 empty] | 18" 10 5V1800 PP5811 | 3050 |  | 10 1/2" PP5785 |  | 10ea 18" 5VX1800 PP1338 | 7 to 8 lbf | 6 to 7 lbf
MEM-PRO-015-WSH-CWH-3234 | MS2P-HOLD TANK PUMP TO #3 & #4 WASH CENT | MS2P Curd |  | 15-3234 | W HOLD PUMP TO 3&4 WASH CENT |  | South | NR | OK | 4 | 4 | WR | NR | OK | NR | OK | OK | OK | OK | OK | ok | OK | OK | OK | bad data | ok | ok | ok | OK | ok | OK | NR | ok | OK | WR | ok | [5 empty] | 2022-07-14 |  |  | 6 | 16 | 6
MEM-PRO-015-WSH-WRE-3237 | MS2P-E WASHING RESLURRY TANK PUMP | MS2P Curd |  | 15-3237 | E WASHING RESLURRY TANK PUMP | vane pass | South | NR | OK | OK | OK | WR | NR | 2 | NR | 2 | OK | 2 | 3 | OK | 3 | 3 | 2 | 3 | 3 | 3 | 3 | 2 | 4 | 3 | 3 | 3 | 2 | 2 | WR | 2 | 1 x rpm vibration is .9 ips in motor vertical.. Likely a coupling issue. Inspect coupling and ensure all fasteners are tight and alignment is good. |  | 7248677 | y | #REF! | 2022-07-14 |  |  | 6 | 16 | 6
MEM-PRO-015-WSH-CWH-3246 | MS2P-#1 WASHING CENTRIFUGE | MS2P Curd |  | 15-3246 | C-30 #1 WASHING CENTRIFUGE |  | South | NR | OK | 4 | 4 | OK | NR | OK | NR | OK | OK | OK | 4 | OK | 2 | 3 | 2 | OK | OK | 1 | 1 | ok | 3 | 2 | 2 | 2 | 2 | 2 | WR | ok |  |  | 7295885 |  |  | 2022-07-14 |  |  |  | 16 | 6
MEM-PRO-015-WSH-CWH-3256 | MS2P-#2 WASHING CENTRIFUGE | MS2P Curd |  | 15-3256 | C-30 #2 WASHING CENTRIFUGE | mca | South | NR | OK | OK | OK | OK | NR | OK | NR | OK | OK | OK | 4 | 4 | ok | OK | OK | 3 | bad data | 2 | 1 | ok | 2 | 2 | 4 | 4 | 4 | 4 | WR | ok | [5 empty] | 2022-07-14 |  |  |  | 16 | 6
MEM-PRO-015-WSH-CWH-3266 | MS2P-#3 WASHING CENTRIFUGE | MS2P Curd |  | 15-3266 | C-30 #3 WASHING CENTRIFUGE | mca | South | NR | OK | 3 | OK | OK | NR | 3 | NR | OK | OK | OK | 3 | 4 | ok | 3 | 3 | 3 | 3 | 1 | 1 | ok | 2 | 1 | 1 | 1 | 1 | OK | WR | ok | [5 empty] | 2022-07-14 |  |  |  | 16 | 6 | [33 empty] | s | 36
MEM-PRO-015-WSH-CWH-3276 | MS2P-#4 WASHING CENTRIFUGE | MS2P Curd |  | 15-3276 | C-30 #4 WASHING CENTRIFUGE |  | South | NR | OK | OK | OK | OK | WR | OK | NR | OK | 1 | OK | OK | OK | ok | 4 | 4 | 4 | 4 | 3 | 2 | ok | 3 | 3 | 1 | 1 | 1 | 4 | WR | ok | [5 empty] | 2022-07-14 |  |  |  | 27 | 6 |  | drain sample with online filtering and oil coolier
MEM-PRO-015-WSH-WRE-3289 | MS2P-W WASHING RESLURRY TANK PUMP | MS2P Curd |  | 15-3289 | W WASHING RESLURRY TANK PUMP |  | South | NR | OK | OK | OK | OK | NR | 3 | NR | OK | OK | OK | 4 | 4 | 1 | 1 | 1 | 1 | 1 | 3 | ok | ok | OK | ok | OK | ok | ok | 1 | WR | 3 | Motor 1 x rpm vibration has decreased some but still is high (.5 ips-pk overall) The motor appears to operate on VFD. Resonance and or process flow may influence this vibration some. |  | looks better in July |  |  | 2022-07-26 |  |  | 6 | 4 | 6 |  | drain sample with online filtering and oil coolier
MEM-PRO-015-CON-CON-3296 | MS2P-#4 CONCENTRATION CENTRIFUGE | MS2P Curd |  | 15-3296 | #4 CONCENTRAT CENT SHARPLES |  | South | NR | 3 | OK | 3 | 3 | NR | 3 | NR | OK | 4 | 2 | 2 | 2 | ok | 3 | 3 | 3 | 4 | 4 | 1 | 2 | 4 | ok | OK | ok | 2 | 2 | WR | 2 | Outboard centrifuge bearing data is showing some high acceleartion and high peakvue amplitude and possible bearing cage vibraiton. Inspect bearing ASAP if possible. Geardrive may also have issue. Inpsect geardrive as well. |  | 7294901 |  |  | 2022-07-14 |  |  |  | 27 | 6 |  | drain sample with online filtering and oil coolier
MEM-PRO-015-CON-CON-3296 | MS2P-#4 CONCENTRATION CENTRIFUGE | MS2P Curd |  | 15-3296-08 | #4 CON CENTRIFUGE OIL PUMP |  | South | NR | OK | OK | OK | OK | NR | OK | NR | OK | OK | OK | OK | OK | ok | OK | OK | OK | OK | ok | NR | ok | OK | ok | OK | ok | ok | OK | WR | ok | [5 empty] | 2022-07-14 |  |  |  | 4 | 6 |  | drain sample with online filtering and oil coolier
MEM-PRO-015-CON-CON-3304 | MS2P-#2 CONCENTRATION CENTRIFUGE | MS2P Curd |  | 15-3304 | #2 CONCENTRATI CENT SHARPLES | mca | South | NR | OK | 2 | 2 | WR | NR | OK | NR | 2 | 2 | 3 | 3 | 2 | 2 | 3 | 2 | 1 | 1 | 2 | 2 | 1 | WR | 2 | 2 | 2 | 3 | 3 | WR | 4 | Motor has some electrical vibration associated with rotor bar pass harmonics. |  |  | 7292957 |  | 2022-07-14 |  |  |  | 27 | 6 |  | drain sample with online filtering and oil coolier
MEM-PRO-015-CON-CON-3304 | MS2P-#2 CONCENTRATION CENTRIFUGE | MS2P Curd |  | 15-3304-08 | #2 CONCENTRATI CENT OIL PUMP |  | South | NR | OK | OK | OK | OK | NR | OK | NR | OK | OK | OK | OK | OK | ok | OK | OK | OK | OK | OK | OK | ok | OK | ok | OK | ok | ok | OK | WR | 4 | Motor appears to have some bearing defect type vibraiton. Inspect motor/pump for wear as scheduling allows. |  |  |  |  | 2022-07-14 |  |  |  | 4 | 6 |  | drain sample with online filtering and oil coolier
MEM-PRO-015-CON-CON-3320 | MS2P-#3 CONCENTRATION CENTRIFUGE | MS2P Curd |  | 15-3320 | #3 CONCENTRATI CENT SHARPLES |  | South | NR | 2 | 3 | OK | OK | NR | 3 | NR | OK | 2 | 1 | 1 | 3 | 1 | 3 | 3 | 3 | 3 | 3 | 3 | 3 | 4 | 3 | 4 | 4 | ok | OK | WR | ok | [5 empty] | 2022-07-14 | 4/18/21 - Bolts broke on pillow block bearing to sharple |  |  | 16 | 6
MEM-PRO-015-CON-CON-3320 | MS2P-#3 CONCENTRATION CENTRIFUGE | MS2P Curd |  | 15-3320-08 | #3 CONCENTRATION CENT OIL P |  | South | NR | OK | OK | OK | OK | NR | OK | NR | OK | OK | OK | OK | OK | ok | OK | OK | OK | OK | OK | OK | ok | OK | ok | OK | ok | ok | OK | WR | ok | [5 empty] | 2022-07-14
MEM-PRO-015-IDN-IDF-3350 | MS2P-N CHILL TANK PUMP | MS2P Curd |  | 15-3350 | MS2P-N CHILL TANK PUMP |  | South | NR | OK | OK | OK | OK | NR | OK | NR | NR | OK | OK | OK | NR | NR | NR | ok | ok | bad data | OK | OK | ok | OK | ok | NR | NR | ok | OK | WR | ok | [5 empty] | 2022-07-14 |  |  |  | 27 | 6 |  | drain sample with online filtering and oil coolier
MEM-PRO-015-IDN-IDF-3352 | MS2P-S. CHILL TANK PUMP | MS2P Curd | MS2P | 15-3352 | MS2P-SOUTH CHILL TANK PUMP |  | South | NR | 3 | 3 | NR | 3 | NR | NR | NR | NR | 4 | 3 | OK | 3 | 3 | 3 | NR | 2 | bad data | ok | ok | 1 | OK | ok | OK | NR | ok | OK | WR | ok | [5 empty] | 2022-07-14 | #N/A |  |  | 4 | 6 |  | drain sample with online filtering and oil coolier
MEM-PRO-015-CON-CON-4085 | MS2P-#1 CONCENTRATION CENTRIFUGE | MS2P Curd |  | 15-4085 | #1 CONCENTRATI CENT SHARPLES |  | South | NR | OK | 3 | OK | OK | NR | OK | NR | OK | OK | 3 | 3 | WR | ok | 3 | 3 | 2 | 3 | 3 | 4 | 4 | 2 | 4 | 2 | 2 | 3 | 3 | WR | 4 | motor has some electrical vibrations around rotor bar pass freq and 120 HZ sidebands. Will monitor closely. |  |  |  |  | 2022-07-14 |  |  |  | 16 | 6
MEM-PRO-015-CON-CON-4085 | MS2P-#1 CONCENTRATION CENTRIFUGE | MS2P Curd |  | 15-4085-08 | #1 CONCENTRATION CENT OIL P |  | South | NR | OK | OK | OK | OK | NR | OK | NR | OK | OK | OK | OK | OK | ok | OK | OK | OK | OK | OK | OK | ok | OK | ok | OK | ok | ok | OK | WR | ok | [5 empty] | 2022-07-14 |  |  |  | 27 | 6 |  | drain sample with online filtering and oil coolier | [7 empty] | 18" 10 5V1800 PP5811 | 3050 |  | 10 1/2" PP5785 |  | 10ea 18" 5VX1800 PP1338 | 7 to 8 lbf | 6 to 7 lbf
MEM-PRO-015-IDN-IDF-3364 | MS2P-IDN FEED PUMP | MS2P Dryer Wet |  | 15-3364 | MS2P-WEST IDN TANK FEED PUMP |  | South | NR | OK | OK | OK | OK | NR | OK | NR | NR | OK | OK | OK | OK | ok | OK | OK | OK | OK | OK | ok | ok | OK | ok | OK | ok | ok | OK | WR | ok | [5 empty] | 2022-07-28 |  |  | 1 | 4 | 6 |  | drain sample with online filtering and oil coolier | [22 empty] | Months | Percentage of Stage 1 and Stage 2
MEM-PRO-015-SPR-DRY-8006 | MS2P-COOLING RING FAN | MS2P Dryer Dry |  | 15-8006 | MS2P-COOLING RING FAN |  | South | OK | OK | OK | OK | OK | NR | OK | NR | OK | OK | OK | 1 | ok | ok | OK | 4 | 4 | 4 | 4 | wr | 3 | 4 | 4 | 4 | 4 | 3 | 3 | WR | 3 | fan bearings from the last TAR are still noisy and have higher acceleration than they should have. Not sure if this is a lube issue or if bearings are bad. Check lube and Monitor closely.. |  |  | na | #REF! | 2022-07-25 | missed call March IB fan bearing failed |  | 12 | 16 | 6 | [24 empty] | April 2020
MEM-PRO-015-SPR-DRY-8008 | MS2P-STATIC FLUID BED FAN | MS2P Dryer Dry |  | 15-8008 | MS2P-STATIC FLUID BED FAN | lube | South | OK | OK | OK | OK | OK | NR | OK | NR | OK | OK | 4 | 4 | 4 | 4 | 3 | 4 | 3 | ok | ok | ok | ok | 4 | 4 | 3 | 3 | 4 | 4 | WR | 4 | Up and down acceleration amplitudes and noise floor suggest that there may be a lubrication issue in the fan bearings and or defects. For now, the fan bearings should be internally inspected and ensuring that there is adequate clean grease in bearings and housings. Fan also seems to have a resonance when operating near 1200 fan rpm. |  | 7289762 |  |  | 2022-07-25 |  |  | 12 | 8 | 6 | [24 empty] | May 2020
MEM-PRO-015-SPR-PRC-8014 | MS2P-PC TRANSFER BLOWER TO ISO SURGE BIN | MS2P Dryer Dry |  | 15-8014 | PC TRANS BLOWER TO ISO S BIN |  | South | OK | OK | OK | OK | OK | NR | OK | NR | OK | OK | 4 | 4 | OK | 4 | OK | OK | OK | OK | ok | ok | ok | OK | ok | OK | ok | ok | OK | WR | 4 | blower data is starting to shows some signs of internal wear of the blower. Monitoring closely. |  |  |  |  | 2022-07-25 |  |  | 6 | 8 | 6 | [24 empty] | June 2020
MEM-PRO-015-SPR-DRY-8054 | MS2P-NW BAGHOUSE BLOWER | MS2P Dryer Dry |  | 15-8054 | #2 CMC NW BAGHOUSE BLOWER |  | South | OK | OK | OK | OK | OK | NR | OK | NR | 3 | 3 | OK | 4 | 4 | 4 | OK | OK | OK | OK | ok | ok | OK | OK | ok | 4 | 4 | 4 | 4 | WR | 4 | Blower data is showing some wear in blower components continue to monitor… |  |  |  |  | 2022-07-25 |  |  | 8 | 16 | 6 | [24 empty] | July 2020
MEM-PRO-015-SPR-DRY-8064 | MS2P-NE BAGHOUSE BLOWER | MS2P Dryer Dry |  | 15-8064 | #1 CMC NE BAGHOUSE BLOWER |  | South | OK | OK | OK | OK | OK | NR | OK | NR | OK | 3 | OK | 4 | 4 | 4 | 4 | ok | ok | ok | ok | ok | ok | OK | ok | OK | ok | 3 | 3 | WR | ok |  |  | 7296847 |  |  | 2022-07-25 |  |  | 8 | 16 | 6 | [24 empty] | August 2020
MEM-PRO-015-SPR-DRY-8068 | MS2P-SPRAY DRYER N EXHAUST FAN | MS2P Dryer Dry | MS2P | 15-8068 | #1 SPRAY DRYER N EXHAUST FAN |  | South | OK | OK | OK | OK | OK | NR | OK | NR | OK | 4 | 4 | 3 | 3 | 3 | OK | OK | OK | OK | ok | ok | OK | 4 | 4 | 4 | 4 | 4 | 4 | WR | 4 | Outboard fan bearing data still shows some Peakvue and high freq. acceleration seems to be higher in overall amplitude Likely early bearing wear/and or lubrincation issue. This will continue to be monitored closely. |  | 7284236 |  |  | 2022-07-25 |  |  | 12 | 16 | 6 | [24 empty] | April 2020 | 102%
MEM-PRO-015-SPR-DRY-8069 | MS2P-NW & NE BAGHOUSE CONE HEATER | MS2P Dryer Dry | MS2P | 15-8069 | NW & NE BH CONE HEATER FAN |  | South | NR | OK | OK | OK | OK | NR | OK | NR | OK | OK | NR | 3 | 3 | 3 | 2 | 2 | 2 | bad data | 3 | 3 | 3 | 3 | 3 | 3 | 3 | 3 | 3 | WR | 3 | Motor still has a strong fan speed vibration.May also have belt vibrations. Inspect the sheaves for face run out and ensure parallel and offset alignment is good. |  |  |  |  | 2022-07-25 |  |  |  | 16 | 6 | [24 empty] | April 2020 | 4392240%
MEM-PRO-015-SPR-DRY-8074 | MS2P-SE BAGHOUSE BLOWER | MS2P Dryer Dry |  | 15-8074 | #4 CMC SE BAGHOUSE BLOWER |  | South | OK | OK | OK | OK | OK | NR | OK | NR | 3 | 3 | 3 | 4 | 4 | 3 | 4 | 4 | 4 | 4 | 4 | wr | 4 | 4 | 4 | 3 | 3 | ok | OK | WR | ok | [5 empty] | 2022-07-25 |  |  | 8 | 16 | 6 | [24 empty] | April 2020 | 4392200%
MEM-PRO-015-SPR-DRY-8084 | MS2P-SW BAGHOUSE BLOWER | MS2P Dryer Dry |  | 15-8084 | #3 CMC SW BAGHOUSE BLOWER |  | South | OK | OK | OK | OK | OK | NR | OK | NR | OK | OK | OK | 4 | 4 | 4 | OK | OK | OK | OK | OK | ok | OK | OK | ok | OK | ok | ok | OK | WR | ok | [5 empty] | 2022-07-25 |  |  | 8 | 16 | 6 | [24 empty] | April 2020 | 0%
MEM-PRO-015-SPR-DRY-8088 | MS2P-SPRAY DRYER S EXHAUST FAN | MS2P Dryer Dry | MS2P | 15-8088 | #2 SPRAY DRYER S EXHAUST FAN |  | South | OK | OK | OK | OK | OK | NR | OK | NR | OK | 4 | OK | OK | OK | 4 | OK | 4 | 4 | 4 | 4 | ok | ok | OK | ok | OK | ok | ok | OK | WR | ok | [5 empty] | 2022-07-25 |  |  | 12 | 16 | 2 | [24 empty] | April 2020 | 0%
MEM-PRO-015-SPR-DRY-8089 | MS2P-SW & SE BAGHOUSE CONE HEATER | MS2P Dryer Dry | MS2P | 15-8089 | SW & SE BH CONE HEATER FAN |  | South | NR | OK | OK | OK | OK | NR | NR | NR | OK | OK | 4 | 3 | 3 | ok | 3 | 3 | 3 | 4 | 2 | 2 | 3 | 3 | 3 | 3 | 3 | 3 | 3 | WR | 3 | Motor still has a strong fan speed vibration.May also have belt vibrations. Inspect the sheaves for face run out and ensure parallel and offset alignment is good. |  |  |  |  | 2022-07-25 |  |  |  | 16 | 6 | [24 empty] | August 2020 | 0%
MEM-PRO-015-SPR-DRY-8100 | MS2P-VF BAGHOUSE EXHAUST FAN | MS2P Dryer Dry | MS2P | 15-8100 | MS2P VF BAGHOUSE EXHAUST FAN |  | South | OK | OK | OK | OK | OK | NR | OK | NR | OK | OK | 3 | 4 | OK | 3 | 3 | 4 | 3 | 3 | 3 | 3 | ok | OK | ok | 4 | NR | ok | OK |  | NR | [5 empty] | 2022-06-29 |  |  | 10 | 16 | 6 | [24 empty] | September 2020
MEM-PRO-015-IDN-IDF-3425 | MS2P-E IDN TANK DISCHARGE PUMP | MS2P Dryer Wet |  | 15-3425 | 2P E IDN TANK DISCHARGE PUMP |  | South | NR | OK | OK | OK | OK | NR | OK | NR | NR | OK | OK | OK | OK | ok | OK | ok | ok | 3 | ok | WR | 4 | OK | ok | OK | ok | ok | OK | WR | 3 | motor has increased acceleration and a dominant non-synchronous peak. This could be bearing related. Motor may need attention in the near future. |  |  |  |  | 2022-07-28 |  |  |  | 16 | 6 | [24 empty] | October 2020
MEM-PRO-015-IDN-IDF-3432 | MS2P-EAST IDN PH PUMP | MS2P Dryer Wet |  | 15-3432 | EAST IDN TANK CIRC PH PUMP |  | South | NR | OK | OK | OK | OK | NR | 3 | NR | 3 | OK | OK | OK | OK | ok | OK | OK | OK | OK | OK | ok | ok | OK | ok | OK | ok | ok | OK | WR | ok | [5 empty] | 2022-07-28 |  |  |  | 16 | 6 | [24 empty] | April 2020 | 0%
MEM-PRO-015-BGY-FCS-3461 | MS2P-E VACUUMIZER CONDENSATE PUMP | MS2P Dryer Wet |  | 15-3461 | E VACUUMIZER CONDENSATE PUMP |  | South | NR | OK | OK | OK | OK | NR | OK | NR | NR | OK | OK | OK | OK | ok | OK | OK | OK | ok | ok | ok | ok | OK | ok | OK | ok | ok | OK |  | ok | [5 empty] | 2022-07-28 |  |  | 4 | 16 | 6 | [24 empty] | Octuber 2020 | 0%
MEM-PRO-015-BGY-FCS-3471 | MS2P-E VACUUMIZER VACUUM PUMP | MS2P Dryer Wet |  | 15-3471 | E VACUUMIZER VACUUM PUMP | cavitation | South | NR | OK | OK | OK | OK | NR | OK | NR | NR | OK | OK | OK | OK | ok | OK | OK | OK | 2 | ok | ok | ok | OK | ok | 3 | ok | ok | OK |  | ok | [5 empty] | 2022-06-15 |  |  | 6 | 16 | 6 | [24 empty] | November 2020
MEM-PRO-015-BGY-FCS-3475 | MS2P-E VACUUMIZER DISCHARGE PUMP | MS2P Dryer Wet |  | 15-3475 | E VACUUMIZER DISCHARGE PUMP | pump failed on 5/13/22 | South | NR | OK | OK | OK | OK | NR | OK | NR | NR | OK | 4 | 3 | 3 | 3 | 3 | 3 | 3 | 3 | 4 | ok | ok | OK | ok | 3 | 3 | 1 | 3 |  | ok |  |  | 7287378 | y |  | 2022-07-28 | process issues |  | 4 | 16 | 6 | [24 empty] | December 2020
MEM-PRO-015-BGY-FCS-3534 | MS2P-W VACUUMIZER CONDENSATE PUMP | MS2P Dryer Wet |  | 15-3534 | W VACUUMIZER CONDENSATE PUMP |  | South | NR | OK | OK | OK | OK | NR | OK | NR | NR | OK | OK | OK | OK | ok | OK | OK | OK | OK | OK | ok | ok | OK | ok | OK | ok | ok | OK |  | ok | [5 empty] | 2022-07-28 |  |  | 4 | 16 | 6 | [24 empty] | January 2021
MEM-PRO-015-BGY-FCS-3539 | MS2P-W VACUUMIZER VACUUM PUMP | MS2P Dryer Wet |  | 15-3539 | W VACUUMIZER VACUUM PUMP |  | South | NR | OK | OK | OK | OK | NR | 2 | NR | 2 | 2 | 2 | 3 | 3 | 3 | OK | 4 | 4 | 4 | 4 | 4 | 4 | 4 | ok | 3 | 4 | 4 | 3 | WR | ok |  |  | 7287390 |  |  | 2022-07-22 |  |  | 6 | [26 empty] | April 2020 | 0%
MEM-PRO-015-IDN-HYS-3562 | MS2P-E HYDROLYSIS DISCHARGE PUMP | MS2P Dryer Wet |  | 15-3562 | E HYDROLISIS DISHARGE PUMP |  | South | NR | NR | OK | OK | OK | NR | NR | NR | NR | 3 | OK | OK | OK | 2 | 3 | 3 | 3 | 3 | 3 | bad data | 4 | 4 | 4 | 4 | NR | 4 | 3 |  | NR | possible bad motor data no pump data |  | 7257555 |  |  | 2022-06-15 |  |  |  | 16 | 2 | [24 empty] | April 2020 | 0% |  |  |  | 12:05AM
MEM-PRO-015-IDN-HYS-3572 | MS2P-W HYDROLYSIS DISCHARGE PUMP | MS2P Dryer Wet | MS2P | 15-3572 | W HYDROLISIS DISCHARGE PUMP |  | South | NR | OK | OK | NR | OK | NR | OK | NR | NR | NR | OK | OK | NR | ok | OK | OK | OK | NR | ok | ok | ok | OK | ok | NR | ok | ok | NR |  | NR | [5 empty] | 2022-05-04 |  |  |  | 24 | 6 | [24 empty] | April 2020 | 0%
MEM-PRO-015-BGY-FCS-9241 | MS2P-W VACUUMIZER DISCHARGE PUMP | MS2P Dryer Wet |  | 15-9241 | W VACUUMIZER DISCHARGE PUMP | rpm | South | NR | OK | 3 | 3 | OK | NR | 3 | NR | 3 | 3 | 2 | OK | OK | ok | 2 | 3 | 3 | 3 | 4 | WR | 4 | 4 | ok | 3 | ok | ok | OK |  | 3 | Pump is starting to show several high amplitude rpm harmonics which imay be process related (heavy load) or signs of internal wear of the pump. Inspect unit as scheduling allows. |  |  |  |  | 2022-07-28 |  |  | 4 | 16 | 6 | [24 empty] | April 2020 | 0%
MEM-PRO-010-STS-TK2-3827 | MS2P-FEED TRANSFER BLOWER | MS2P Feed Dryer | MS2P | 10-3827-0 | FEED TRANSFE LOAD OUT BLOWER |  | South | NR | NR | OK | NR | OK | NR | NR | NR | NR | OK | ok | OK | OK | NR | OK | 4 | 4 | wr | WR | wr | NR | NR | ok | OK | ok | ok | WR | WR | ok | [5 empty] | 2022-07-12 |  |  |  | 16 | 6 | [24 empty] | April 2020 | 0%
MEM-PRO-015-FED-SLT-3800 | MS2P-FEED PADDLE MIXER | MS2P Feed Dryer | MS2P | 15-3800 | MS2P-FEED PADDLE MIXER |  | New South | NR | NR | NR | NR | NR | NR | NR | NR | NR | NR | NR | NR | NR | NR | OK | OK | OK | OK | OK | wr | NR | NR | ok | OK | ok | ok | OK | WR | ok | [5 empty] | 2022-07-12 |  |  | 16 | 16 | 6 | [24 empty] | April 2020 | 0%
MEM-PRO-015-FED-SLT-3801 | MS2P-INFEED SCREW CONVEYOR | MS2P Feed Dryer | MS2P | 15-3801 | MS2P-INFEED SCREW CONVEYOR |  | New South | NR | NR | NR | NR | NR | NR | NR | NR | NR | NR | NR | NR | NR | NR | NR | OK | 4 | wr | WR | wr | NR | NR | ok | OK | ok | ok | OK | WR | ok | [5 empty] | 2022-07-12 |  |  | 6 | 16 | 6 | [24 empty] | April 2020 | 0%
MEM-PRO-015-FED-FED-3803 | MS2P-FEED DRYER | MS2P Feed Dryer | MS2P | 15-3803 | 2P FEED DRYER-(DRUM DRIVE) |  | South | NR | NR | OK | NR | OK | NR | NR | NR | NR | OK | ok | OK | OK | NR | OK | OK | OK | OK | OK | wr | NR | NR | ok | OK | ok | ok | OK | WR | ok | [5 empty] | 2022-07-12 |  |  | 24 | 16 | 2 | [24 empty] | April 2020 | 0%
MEM-PRO-015-FED-FED-3828 | MS2P-FEED RECYCLE BLOWER | MS2P Feed Dryer | MS2P | 15-3828 | MS2P-FEED RECYCLE BLOWER |  | South | NR | NR | OK | NR | OK | NR | NR | NR | NR | OK | ok | 3 | ok | NR | OK | 4 | 4 | wr | WR | wr | NR | NR | ok | OK | ok | ok | OK | WR | ok | [5 empty] | 2022-07-12 |  |  | 6 | 16 | 6 | [6 empty] | Yes | [17 empty] | April 2020 | 0%
MEM-PRO-015-FED-FED-3842 | MS2P-FEED DRYER FEED TRANSFER BLOWER | MS2P Feed Dryer | MS2P | 15-3842 | FEED DRYER TRANSFER BLOWER |  | South | NR | NR | OK | NR | OK | NR | NR | NR | NR | OK | ok | OK | OK | NR | OK | 4 | 4 | wr | WR | wr | NR | NR | ok | OK | ok | ok | OK | WR | ok | [5 empty] | 2022-07-12 |  |  | 6 | 24 | 6 | [24 empty] | February 2021
MEM-PRO-015-FED-FED-3843 | MS2P-FEED DRYER FILTER TRANSFER BLOWER | MS2P Feed Dryer | MS2P | 15-3843 | 2P FD FILTER TRANSFER BLOWER |  | South | NR | NR | OK | NR | OK | NR | NR | NR | NR | OK | ok | 3 | 3 | 3 | 3 | 3 | 3 | 3 | 3 | 3 | NR | NR | 3 | 3 | 3 | 3 | 3 | WR | 3 | Motor data shows early bearing defects. Blower also shows signs of internal wear. |  | 7235955 |  | #REF! | 2022-07-12 |  |  | 6 | 24 | 6 | [24 empty] | 2022-04-28 | 0%
MEM-PRO-015-FED-FED-3844 | MS2P-FEED DRYER EXHAUST FAN | MS2P Feed Dryer | MS2P | 15-3844 | MS2P-FEED DRYER EXHAUST FAN |  | South | NR | NR | OK | NR | OK | NR | NR | NR | 3 | 3 | 3 | 2 | 4 | 4 | 4 | 3 | 2 | 3 | 3 | 2 | NR | NR | 3 | 3 | 3 | 3 | 3 | WR | 3 | Low frequency harmonics in motor data suggests belt issues. Inspect belts and sheaves for wear and misalignment soon. |  | 7280939 |  | align and tenshion belts | 2022-07-12 |  |  | 6 | 16 | 6 | [24 empty] | March 2021
MEM-PRO-015-FED-FED-3847 | MS2P-FEED DRYER INLET FAN | MS2P Feed Dryer | MS2P | 15-3847 | MS2P-FEED DRYER INLET FAN |  | South | NR | NR | OK | NR | 3 | NR | NR | NR | NR | OK | 3 | 3 | 3 | 3 | 3 | 4 | 4 | 4 | 4 | ok | NR | NR | ok | 4 | 4 | ok | OK | WR | 3 | FIH peakvue shows a significant increase in 1k-20 KHz amplitude. There is also a change in Peakvue amplitude and a sudden appearance of possible bearing defect harmonics (fundamental is around 8.1 orders). For now it is highly recommended to perform an internal inspection of the DE fan bearing as soon as an opportunity allows. |  |  |  |  | 2022-07-12 |  |  | 6 | 16 | 6 | [24 empty] | April 2021
MEM-PRO-015-FED-FED-3848 | MS2P-FEED DRYER COMBUSTION FAN | MS2P Feed Dryer | MS2P | 15-3848 | FEED DRYER COMBUSTION FAN | Guarding 7280926 | New South | NR | NR | NR | NR | NR | NR | NR | NR | NR | NR | NR | NR | NR | NR | 2 | 1 | 1 | NR | NR | 3 | NR | NR | NR | repair | repair | 3 | NR |  | NR |  |  | 7271850 |  | #REF! | 2022-05-04 |  |  | 6 | [26 empty] | May 2021 |  |  |  |  | 12:34AM
MEM-PRO-015-FED-FED-3862 | MS2P-FEED MILL RCVR VENT FAN | MS2P Feed Dryer | MS2P | 15-3862 | MS2P-FEED MILL RCVR VENT FAN | guarding 7253921 | New South | NR | NR | NR | NR | NR | NR | NR | NR | NR | NR | NR | NR | NR | NR | 3 | 2 | 2 | 2 | 2 | 2 | NR | NR | ok | OK | ok | ok | OK | WR | 3 | Motor has much higher vibration than the fan. Data shows a possible belt or sheave issue. Inpsect as time allows. |  |  |  |  | 2022-07-12 |  |  | 6 | [26 empty] | June 2021
MEM-PRO-015-FED-FED-3863 | MS2P-FEED RECYCLE RECEIVER VENT FAN | MS2P Feed Dryer | MS2P | 15-3863 | FEED RECYC RECEIVER VENT FAN | guraring 7287676 | New South | NR | NR | NR | NR | NR | NR | NR | NR | NR | NR | NR | NR | NR | NR | 3 | 3 | NR | NR | 3 | 3 | NR | NR | 3 | repair | repair | 2 | WR | WR | ok |  |  | 7257615 | y | #REF! | 2022-07-12 |  |  | 6 | 16 | 6 | [24 empty] | July 2021
MEM-PRO-015-CIP-SAC-4019 | MS2P-CIP CAUSTIC RECIRC HEAT PUMP | MS2P Feed Dryer |  | 15-4019 | CIP CAUSTIC RECIRC HEAT PUMP |  | South | NR | NR | NR | OK | OK | NR | 3 | NR | NR | 2 | 3 | 3 | 3 | 2 | 3 | 3 | 3 | 3 | 1 | 2 | 2 | NR | 2 | 1 | 1 | 1 | 1 | WR | 2 | Vib is lower but still high 1 x rpm vib reamins. Base has issues. |  | 7267853 | y | #REF! | 2022-07-12 |  |  | 8 | 16 | 6 | [24 empty] | August 2021 |  |  |  |  | 12:25AM
MEM-PRO-015-CIP-CAC-4027 | MS2P-CIP FEED PUMP TO CURD FRONT END | MS2P Feed Dryer | MS2P | 15-4027 | #4 CIP FEED PUMP 2 FRONT END | wireless | South | NR | NR | NR | NR | NR | NR | OK | NR | NR | OK | NR | NR | NR | NR | NR | NR | NR | [17 empty] | 2021-12-23 |  |  | 8 | 16 | 2 | [24 empty] | September 2021 |  |  |  |  | 12:18AM | bar: wr to OK OK; ok ok
MEM-PRO-015-CIP-CAC-4028 | MS2P-CIP FEED PUMP TO CURD BACK END | MS2P Feed Dryer | MS2P | 15-4028 | #2 CIP FEED PUMP 2 BACK END | wireless | South | NR | NR | NR | NR | NR | NR | OK | NR | NR | OK | NR | NR | NR | NR | NR | NR | NR | [17 empty] | 2021-12-23 |  |  | 8 | [26 empty] | October 2021 |  |  |  |  | 12:08AM | bar: wr to OK OK; ok ok
MEM-PRO-015-CIP-DAC-4050 | MS2P-CIP FEED PUMP TO SWITCH STATION | MS2P Feed Dryer | MS2P | 15-4050 | #1 CIP FEED PUMP-SWITCH STAT | wireless | South | NR | NR | NR | NR | NR | NR | 3 | NR | 3 | 3 | NR | NR | NR | ok | NR | NR | NR | [17 empty] | 2021-12-23 |  |  | 8 | 16 | 3 | [24 empty] | November 2021 | bar: wr to OK OK; ok ok
MEM-PRO-015-CIP-DAC-4051 | MS2P-CIP FEED PUMP TO SWITCH STATION | MS2P Feed Dryer | MS2P | 15-4051 | #3 CIP FEED PUMP-SWITCH STAT | wireless | South | NR | NR | NR | NR | NR | NR | OK | NR | NR | OK | NR | NR | NR | ok | NR | NR | NR | [17 empty] | 2021-12-23 |  |  | 8 | 16 | 3 | [24 empty] | December 2020 | bar: wr to OK OK; ok ok
MEM-PRO-015-FED-BLP-4107 | MS2P-BELT PRESS WASH WATER CIRC PUMP | MS2P Feed Dryer | MS2P | 15-4107 | BELT PRES WASH WTR CIRC PUMP |  | New South | NR | NR | NR | NR | NR | NR | NR | NR | NR | NR | NR | NR | NR | NR | NR | ok | NR | [17 empty] | 2021-07-29 |  |  | 4 | 16 | 3 | [24 empty] | Janurary 2021 | bar: wr to OK OK; ok ok
MEM-PRO-015-FED-BLP-4110 | MS2P-BELT PRESS PRESSURE PUMP | MS2P Feed Dryer | MS2P | 15-4110 | BELT PRESS PRESSURE PUMP |  | New South | NR | NR | NR | NR | NR | NR | NR | NR | NR | NR | NR | NR | NR | NR | NR | NR | ok | [17 empty] | 2021-10-04 |  |  | 4 | 16 | 3 | [24 empty] | Febaurary 2021 | 400% | bar: wr to OK OK; ok ok
MEM-PRO-014-CON-CRE-2184 | MSP-WET GRINDER FEED PUMP | MSP Curd |  | 14-2184 | MSP-WET GRINDER FEED PUMP |  | New South | NR | NR | NR | NR | NR | NR | NR | NR | NR | NR | NR | NR | NR | NR | OK | OK | OK | OK | OK | OK | ok | OK | ok | OK | ok | ok | OK | WR | 2 | Huge increase in pump vibration from .08 to .6 ips-pk.. Peaks in spectrum are 7 and 14 Hz. Likely a harmonic of pump rpm as this is a slow rpm pump. Inspect pump/couplings,fasteners, and base ASAP! |  |  |  |  | 2022-07-27 |  |  | 4 | [26 empty] | February 2021
MEM-PRO-014-WEI-WIS-3039 | MSP-FLAKE BIN ASPIRATION FAN #3 | MSP Curd | MSP | 14-3039 | FLAKE BIN N ASPIRATION FAN 3 |  | South | NR | OK | OK | NR | OK | NR | NR | NR | NR | NR | OK | 4 | OK | NR | OK | 4 | 4 | 4 | ok | wr | 4 | 4 | 4 | NR | ok | ok | WR | WR | ok | [5 empty] | 2022-07-22 | [29 empty] | March 2021
MEM-PRO-014-WEI-WIS-3050 | MSP-FLAKE BIN EXHAUST FAN | MSP Curd |  | 14-3050 | S FLAKE BIN EXHAUST ASP FAN |  | South | NR | OK | OK | OK | OK | NR | NR | NR | NR | 4 | OK | OK | 3 | OK | OK | OK | OK | OK | OK | OK | 4 | 4 | 4 | OK | ok | ok | OK | WR | ok |  |  | done |  |  | 2022-07-22 |  |  | 4 | [26 empty] | April 2021 |  |  |  |  | 4:16AM
MEM-PRO-014-WEI-WIS-3085 | MSP-WET IN CROSS SCREW CONVEYOR | MSP Curd |  | 14-3085 | WET IN CROSS SCREW CONVEYOR |  | South | NR | OK | OK | OK | OK | NR | NR | NR | NR | OK | OK | OK | OK | 4 | OK | OK | OK | OK | OK | OK | ok | OK | ok | OK | ok | ok | OK | WR | ok | [5 empty] | 2022-07-22 |  |  | 4 | 16 | 5 | [24 empty] | May 2021 |  |  |  |  | 4:22
MEM-PRO-014-WEI-WIS-3087 | MSP-FLAKE GRAVIMETRIC FEEDER | MSP Curd |  | 14-3087 | FLAKE ACRISON FEEDER |  | South | NR | OK | OK | OK | OK | NR | NR | NR | NR | OK | OK | OK | OK | ok | OK | OK | OK | OK | OK | OK | ok | OK | ok | OK | ok | ok | OK | WR | ok | [5 empty] | 2022-07-22 |  |  | 4 | 16 | 2 | [24 empty] | June 2021 |  |  |  |  | 4:28AM
MEM-PRO-014-WEI-WIS-3090 | MSP-WET IN XFER PUMP | MSP Curd |  | 14-3090 | MSP WET IN XFER PUMP |  | South | NR | OK | OK | OK | OK | NR | NR | NR | NR | 4 | OK | OK | 3 | 4 | 3 | 3 | 1 | 4 | ok | ok | ok | OK | ok | OK | ok | ok | OK | WR | ok | [5 empty] | 2022-07-22 |  |  | 4 | [26 empty] | July 2021
MEM-PRO-014-WEI-WIS-3108 | MSP SULFITE WORK TANK DISCHARGE PUMP | MSP Curd |  | 14-3108 | SULFITE WORK TANK DISCH PUMP |  | New South | NR | NR | NR | NR | NR | NR | NR | NR | NR | NR | NR | NR | NR | NR | OK | NR | ok | ok | 4 | wr | ok | OK | ok | OK | ok | NR | OK |  | ok | [5 empty] | 2022-07-27 |  |  | 4 | 8 | 2 | [6 empty] | Yes | [17 empty] | August 2021
MEM-PRO-014-XTR-1EX-3114 | MSP-1ST EXTRACTION FEED PUMP | MSP Curd |  | 14-3114 | MSP-1ST EXTRACTION FEED PUMP |  | South | NR | OK | OK | OK | OK | OK | OK | OK | NR | OK | OK | OK | OK | ok | OK | OK | OK | NR | OK | OK | ok | OK | ok | OK | ok | ok | OK |  | ok | [5 empty] | 2022-07-27 |  |  | 6 | 16 | 2 | [24 empty] | September 2021
MEM-PRO-014-XTR-2EX-3130 | MSP-2ND EXT FEED PUMP | MSP Curd |  | 14-3130 | MSP-2ND EXT FEED PUMP |  | South | NR | OK | OK | OK | OK | OK | OK | OK | NR | OK | OK | OK | OK | ok | OK | OK | OK | OK | OK | OK | ok | OK | ok | OK | ok | ok | OK | WR | ok | [5 empty] | 2022-07-27 |  |  | 6 | 16 | 2 | [24 empty] | October 2021 | 0%
MEM-PRO-014-XTR-1EX-3133 | MSP-#1 1ST EXT CENT DEFOAMER PUMP | MSP Curd |  | 14-3133 | #1-1ST EXT CENT DEFOAM PUMP |  | South | OK | OK | OK | OK | OK | OK | OK | OK | NR | OK | 4 | OK | OK | ok | OK | OK | OK | OK | OK | OK | 4 | 4 | ok | OK | ok | ok | OK |  | NR | [5 empty] | 2022-06-09 |  |  | 6 | [26 empty] | November 2021
MEM-PRO-014-XTR-1EX-3137 | MSP-#2 1ST EXT CENT DEFOAMER PUMP | MSP Curd |  | 14-3137 | #2 1ST EXT CENT DEFOAM PUMP |  | South | OK | OK | OK | OK | OK | OK | OK | OK | NR | 4 | 4 | 3 | 2 | 3 | OK | 3 | ok | ok | ok | ok | ok | OK | ok | OK | ok | ok | OK |  | ok |  |  | done |  |  | 2022-06-09 |  |  | 6 | 16 | 7 | [24 empty] | December 2020 | 0%
MEM-PRO-014-XTR-1EX-3141 | MSP-#1 1ST EXTRACTION CENTRIFUGE | MSP Curd |  | 14-3141 | #1 1ST EXTRACTION CENTRIFUGE |  | South | OK | OK | 4 | 4 | 4 | OK | OK | OK | NR | 2 | 1 | 1 | 4 | 1 | 2 | 3 | 1 | 2 | 2 | 3 | 3 | 3 | 2 | 2 | 2 | ok | OK | WR | ok |  |  |  | 7291035 |  | 2022-07-22 |  |  |  | 28 | 6 |  | drain sample with online filtering and oil coolier | [22 empty] | April 2020 | 0%
MEM-PRO-014-XTR-1EX-3141 | MSP-#1 1ST EXTRACTION CENTRIFUGE | MSP Curd |  | 14-3141-08 | #1 1ST EXT CENTRIFUGE OIL P |  | South | OK | OK | OK | OK | OK | OK | OK | OK | NR | OK | OK | OK | OK | ok | OK | OK | OK | OK | OK | OK | ok | OK | ok | OK | ok | ok | OK | WR | ok | [5 empty] | 2022-07-22 |  |  |  | 27 | 6 |  | drain sample with online filtering and oil coolier | [22 empty] | April 2020 | 0%
MEM-PRO-014-XTR-3EX-3149 | MSP-#4 3RD EXTRACTION CENTRIFUGE | MSP Curd |  | 14-3149 | #4 3RD EXT CENTRIFUGE SHARPL |  | South | OK | OK | OK | OK | OK | OK | OK | OK | NR | OK | 4 | NR | 2 | 3 | 3 | 3 | 2 | 2 | 2 | 3 | 4 | 4 | 4 | 2 | 2 | 3 | 3 | WR | 3 | motor data is showing signs of bearing defects. Motor will need attention in the next few months. Monitoring closely |  |  |  |  | 2022-07-22 |  |  |  | 27 | 6 |  | drain sample with online filtering and oil coolier | [22 empty] | April 2020 | 0%
MEM-PRO-014-XTR-3EX-3149 | MSP-#4 3RD EXTRACTION CENTRIFUGE | MSP Curd |  | 14-3149-08 | #4 3RD EXT CENTRIFUGE OIL P |  | South | OK | OK | OK | OK | OK | NR | OK | OK | NR | OK | OK | OK | OK | ok | OK | OK | OK | OK | OK | OK | 3 | OK | ok | OK | ok | ok | OK | WR | ok | [5 empty] | 2022-07-22 |  |  |  | 27 | 6 |  | drain sample with online filtering and oil coolier | [22 empty] | April 2020 | 0%
MEM-PRO-014-XTR-1EX-3151 | MSP-#2 1ST EXTRACTION CENTRIFUGE | MSP Curd |  | 14-3151 | #2 1ST EXT CENTRIFUGE SHARPL |  | South | OK | OK | OK | OK | OK | NR | 2 | OK | NR | OK | 4 | 2 | 3 | 3 | 3 | 3 | 2 | 3 | 3 | 3 | 4 | 3 | 3 | 3 | 3 | 1 | 3 | WR | ok | [5 empty] | 2022-07-22 |  |  |  | 27 | 6 |  | drain sample with online filtering and oil coolier | [22 empty] | April 2020 | 0%
MEM-PRO-014-XTR-1EX-3151 | MSP-#2 1ST EXTRACTION CENTRIFUGE | MSP Curd |  | 14-3151-08 | #2 1ST EXT CENTRIFUGE OIL P |  | South | OK | OK | NR | OK | OK | OK | OK | OK | NR | 3 | 3 | OK | 3 | ok | OK | OK | OK | OK | OK | OK | ok | OK | ok | OK | ok | ok | OK | WR | ok |  |  | done |  |  | 2022-07-22 |  |  |  | 16 | 7 | [24 empty] | April 2020 | 0%
MEM-PRO-014-XTR-1EX-3161 | MSP-#3 1ST EXTRACTION CENTRIFUGE | MSP Curd |  | 14-3161 | #3 1ST EXT CENTRIFUGE SHARPL |  | South | OK | OK | 4 | 4 | 4 | OK | OK | OK | NR | OK | 3 | 1 | 2 | 2 | 3 | 2 | 1 | 2 | 2 | 3 | 4 | OK | ok | OK | ok | 3 | 3 | WR | ok | [5 empty] | 2022-07-22 |  |  |  | 27 | 6 |  | drain sample with online filtering and oil coolier | [22 empty] | Febaurary 2021 | 0%
MEM-PRO-014-XTR-1EX-3161 | MSP-#3 1ST EXTRACTION CENTRIFUGE | MSP Curd |  | 14-3161-08 | #3 1ST EXT CENTRIFUGE OIL P |  | South | OK | OK | OK | OK | OK | OK | OK | OK | NR | OK | OK | OK | OK | ok | OK | OK | OK | OK | NR | ok | ok | OK | ok | OK | ok | ok | OK | WR | ok | [5 empty] | 2022-07-22 |  |  |  | 27 | 6 |  | drain sample with online filtering and oil coolier | [22 empty] | 2022-04-28 | 0%
MEM-PRO-014-XTR-2EX-3171 | MSP-#5 CENTRIFUGE 2ND EXTRACTION | MSP Curd |  | 14-3171 | #5 CETRIFUGE 2ND EXT SHARPL | MCA | South | OK | OK | 4 | 4 | 4 | OK | OK | OK | NR | OK | OK | 3 | 3 | 2 | 2 | 3 | 2 | 2 | 3 | 3 | 2 | 3 | 3 | 3 | 3 | 2 | 2 | WR | 2 | Motor data has been showing defect frequencies in spectrum….Peakvue data is now showing FTF peak present in spectrum.... This is bearing cage frequency and is indication of bearing failure. Change motor ASAP. |  | 7279079 | 7288446 |  | 2022-07-22 |  |  | 1 | 27 | 6 |  | drain sample with online filtering and oil coolier | [22 empty] | March 2021 | 0%
MEM-PRO-014-XTR-2EX-3171 | MSP-#5 CENTRIFUGE 2ND EXTRACTION | MSP Curd |  | 14-3171-08 | #5 CENTRIFUGE 2ND EXT OIL P |  | South | OK | OK | NR | OK | OK | OK | OK | OK | NR | OK | OK | OK | OK | ok | OK | OK | OK | OK | ok | ok | ok | OK | ok | OK | ok | ok | OK |  | ok | [5 empty] | 2022-06-09 |  |  | 1 | 32 | 6 | [25 empty] | 0%
MEM-PRO-014-XTR-3EX-3179 | MSP-#4 CENTRIFUGE 2ND EXT DEFOAMER PUMP | MSP Curd |  | 14-3179 | #4 CENT 2ND EXT DEFOAM PUMP |  | South | OK | OK | OK | OK | OK | OK | OK | OK | NR | OK | 4 | OK | NR | ok | OK | 4 | 3 | bad data | 3 | ok | 4 | 3 | ok | OK | NR | ok | OK |  | ok | [5 empty] | 2022-07-27 |  |  |  | 32 | 6 | [25 empty] | 0%
MEM-PRO-014-XTR-1EX-3207 | MSP-1ST EXT DEF PUMP (#3 CENTRIFUGE) | MSP Curd |  | 14-3207 | #3 1ST EXT DEF CENT PUMP |  | South | OK | OK | NR | OK | OK | OK | OK | OK | NR | OK | OK | OK | 4 | NR | 2 | OK | 4 | bad data | NR | ok | ok | OK | ok | OK | ok | ok | OK |  | NR | [5 empty] | 2022-06-09 |  |  | 6 | 27 | 6 |  | drain sample with online filtering and oil coolier | [23 empty] | 0%
MEM-PRO-014-XTR-2EX-3212 | MSP-#5 CENTRIFUGE 2ND EXT DEFOAMER PUMP | MSP Curd |  | 14-3212 | #5 CENT 2ND EXT DEFOAM PUMP |  | South | OK | OK | OK | OK | OK | OK | OK | OK | NR | OK | OK | OK | OK | ok | OK | OK | OK | OK | OK | ok | 4 | OK | ok | OK | ok | ok | OK |  | ok | [5 empty] | 2022-07-27 |  |  |  | 12 | 6 | [25 empty] | 0%
MEM-PRO-014-PCP-PHA-3224 | MSP-CLARIFIED TANK PUMP | MSP Curd |  | 14-3224 | MSP-CLARIFIED TANK PUMP |  | South | NR | OK | OK | OK | OK | OK | OK | OK | NR | OK | OK | OK | OK | ok | OK | OK | OK | OK | OK | ok | ok | OK | ok | OK | ok | ok | OK |  | ok | [5 empty] | 2022-07-27 |  |  | 4 | 12 | 6 | [25 empty] | 0%
MEM-PRO-014-WSH-WRE-3233 | MSP-PREC TANK #1 PUMP | MSP Curd |  | 14-3233 | PREC HOLD TANK #1 SOUTH PUMP |  | South | NR | OK | OK | OK | OK | OK | OK | OK | NR | OK | OK | OK | OK | ok | OK | OK | OK | NR | OK | ok | ok | OK | ok | OK | ok | ok | OK |  | ok | [5 empty] | 2022-07-27 |  |  | 4 | 12 | 6 | [25 empty] | 0%
MEM-PRO-014-WSH-WRE-3234 | MSP-PREC TANK #2 PUMP | MSP Curd |  | 14-3234 | PREC HOLD TANK #2 NORTH PUMP |  | South | NR | OK | 4 | 4 | OK | NR | OK | OK | NR | OK | OK | OK | OK | ok | OK | OK | OK | NR | OK | ok | ok | OK | ok | OK | NR | ok | OK |  | ok | [5 empty] | 2022-07-27 |  |  | 4 | 4 | 6 |  | drain sample with online filtering and oil coolier | [23 empty] | 0%
MEM-PRO-011-PKG-PAK-5304 | MP1B-SURGE BIN ASPIRATION FAN | MSP Dryer Dry |  | 11-5304-0 | PH1 PACKER SURGE BIN ASP FAN |  | North | NR | OK | 3 | 3 | WR | NR | OK | NR | OK | NR | 3 | 3 | 3 | 4 | 3 | NR | 3 | WR | 4 | 3 | NR | 4 | ok | 3 | 3 | 3 | OK | WR | ok | [5 empty] | 2022-07-19 |  |  | 6 | 4 | 6 |  | drain sample with online filtering and oil coolier | [23 empty] | 0%
MEM-PRO-011-PKG-PAK-5307 | MP1B-ASPIRATION FILTER FAN | MSP Dryer Dry |  | 11-5307-0 | MP1B-ASPIRATION FILTER FAN |  | North | NR | OK | NR | OK | OK | NR | OK | NR | NR | NR | ok | OK | NR | ok | OK | NR | OK | NR | NR | NR | NR | OK | ok | ok | ok | ok | OK |  | NR | [5 empty] | 2022-06-08 |  |  |  | 4 | 6 |  | drain sample with online filtering and oil coolier | [23 empty] | 0%
MEM-PRO-014-CON-WRE-3237 | MSP-E. WASHING RESLURRY TANK PUMP | MSP Curd |  | 14-3237 | E WASHING RESLURRY TANK PUMP |  | South | OK | OK | OK | OK | OK | OK | OK | OK | NR | OK | 3 | 4 | 4 | 4 | 3 | OK | OK | OK | ok | ok | 4 | 4 | ok | OK | ok | ok | OK | WR | ok | [5 empty] | 2022-07-22 |  |  | 4 | 16 | 6 | [25 empty] | 0%
MEM-PRO-014-WSH-CWH-3246 | MSP-#1 WASHING CENTRIFUGE | MSP Curd |  | 14-3246 | C30 #1 WASHING CENTRIFUGE |  | South | OK | OK | OK | OK | OK | OK | OK | OK | NR | OK | OK | OK | 3 | 4 | OK | OK | 3 | ok | 2 | 3 | 2 | 3 | 3 | 3 | 3 | 2 | 3 | WR | 3 | Motor has high 1 x rpm vibration. Inspect all fasteners, sheaves for wear, build-up, and misalignment. |  | 7295890 |  |  | 2022-07-22 | [30 empty] | 0%
MEM-PRO-014-WSH-CWH-3256 | MSP-#2 WASHING CENTRIFUGE | MSP Curd |  | 14-3256 | C30 #2 WASHING CENTRIFUGE |  | South | OK | OK | OK | OK | OK | OK | OK | OK | NR | 4 | OK | 3 | 2 | 3 | OK | OK | 2 | 3 | 2 | ok | ok | 2 | 4 | 3 | 3 | 2 | 3 | WR | ok | [5 empty] | 2022-07-22 |  |  |  | 16 | 6 | [25 empty] | 0% |  |  |  | TAR WO
MEM-PRO-014-WSH-CWH-3266 | MSP-#3 WASHING CENTRIFUGE | MSP Curd |  | 14-3266 | C30 #3 WASHING CENTRIFUGE |  | South | OK | OK | 3 | 3 | 3 | OK | OK | OK | NR | OK | OK | OK | 2 | NR | OK | OK | 3 | 3 | 3 | ok | ok | 3 | 4 | 3 | 3 | 3 | OK | WR | ok | [5 empty] | 2022-07-22 |  |  |  | 32 | 7 | [25 empty] | 0%
MEM-PRO-014-WSH-CWH-3276 | MSP-#4 WASHING CENTRIFUGE | MSP Curd |  | 14-3276 | C30 #4 WASHING CENTRIFUGE |  | South | OK | OK | OK | OK | OK | OK | OK | OK | NR | 4 | OK | 4 | 4 | 4 | 4 | OK | 3 | 3 | 3 | 4 | ok | 3 | 4 | 4 | 4 | 1 | OK | WR | ok | [5 empty] | 2022-07-22 |  |  |  | 16 | 7 | [25 empty] | 0%
MEM-PRO-014-WSH-WRE-3289 | MSP-W. WASHING RESLURRY PUMP | MSP Curd |  | 14-3289 | WEST WASHING RESLURRY PUMP |  | South | OK | OK | OK | OK | OK | OK | OK | OK | NR | 4 | OK | OK | 3 | 3 | 3 | OK | 4 | bad data | ok | 3 | 2 | 2 | 2 | 2 | 2 | 4 | OK | WR | ok |  |  |  |  | #REF! | 2022-07-22 |  |  | 4 | 32 | 7 | [25 empty] | 0%
MEM-PRO-014-CON-CON-3296 | MSP-#8 CONCENTRATION CENTRIFUGE | MSP Curd |  | 14-3296 | #8 CON CNETRIFUGE SHARPLE |  | South | OK | OK | 4 | 4 | 4 | OK | OK | OK | NR | OK | 4 | 3 | 3 | 3 | 2 | 1 | 1 | 3 | 4 | 4 | 4 | 4 | ok | 3 | 3 | 3 | OK | WR | ok | [5 empty] | 2022-07-22 | Bolwl changed 4/7/21 |  |  | 16 | 6 | [25 empty] | 0%
MEM-PRO-014-CON-CON-3296 | MSP-#8 CONCENTRATION CENTRIFUGE | MSP Curd |  | 14-3296-08 | #8 CON CENTRIFUGE OIL PUMP |  | South | OK | OK | OK | OK | OK | OK | OK | OK | NR | OK | OK | OK | OK | ok | OK | OK | OK | OK | OK | OK | ok | OK | ok | OK | ok | ok | OK | WR | ok | [5 empty] | 2022-07-22 |  |  |  | 16 | 6 | [6 empty] | Yes | [18 empty] | 0%
MEM-PRO-014-CON-CON-3304 | MSP-#6 CONCENTRATION CENTRIFUGE | MSP Curd |  | 14-3304 | #6 CON CENTRIFUGE SHARPLE |  | South | OK | OK | NR | OK | OK | NR | OK | NR | NR | OK | 3 | NR | 2 | 2 | 1 | 2 | 2 | 1 | 2 | 2 | 4 | 3 | 3 | 3 | 3 | 3 | 2 | WR | 2 | Vib is over 1 .2 ips... High 1 x rpm with harmonics. Centrifuge shows some signs of mechanical looseness especially in the drive end. Clean and flush SOON. Bearing fits may have wear. |  |  |  |  | 2022-07-22 |  |  | 1 | 16 | 6 | [25 empty] | 0%
MEM-PRO-014-SPR-DRY-3608 | MSP-COOLING RING INTAKE FAN | MSP Dryer Dry |  | 14-3608 | MSP-COOLING RING INTAKE FAN |  | South | NR | OK | 3 | 3 | 3 | WR | OK | NR | OK | OK | 4 | 3 | 3 | 3 | 3 | NR | 3 | 3 | 3 | 1 | 1 | 1 | 1 | 1 | 1 | ok | OK | WR | ok | [5 empty] | 2022-07-19 |  |  | 12 | 4 | 6 |  | drain sample with online filtering and oil coolier | [23 empty] | 0%
MEM-PRO-014-CON-CON-3304 | MSP-#6 CONCENTRATION CENTRIFUGE | MSP Curd |  | 14-3304-08 | #6 CON CENTRIFUGE OIL PUMP |  | South | OK | OK | NR | OK | OK | OK | OK | NR | NR | OK | OK | OK | OK | ok | OK | OK | OK | OK | OK | OK | ok | OK | ok | OK | ok | ok | OK |  | ok | [5 empty] | 2022-06-09 |  |  | 1 | 4 | 6 |  | drain sample with online filtering and oil coolier | [23 empty] | 0%
MEM-PRO-014-CON-CON-3320 | MSP-#7 CONCENTRATION CENTRIFUGE | MSP Curd |  | 14-3320 | #7 CON CENTRIFUGE SHARPLE | MCA | South | OK | OK | OK | OK | OK | OK | OK | OK | NR | OK | 4 | 3 | 3 | 2 | 2 | 2 | 2 | 2 | 2 | 3 | 4 | 3 | 3 | 4 | 4 | 3 | 3 | WR | 3 | Centrifuge vib is still over 1 ips. Large 1 x rpm vibration with multiple rpm harmonics. Bearing fits may have some wear. Clean out and flush may help with lowering 1 x rpm vibration. |  | flush | 7279787 |  | 2022-07-22 |  |  |  | 16 | 6 | [25 empty] | 0%
MEM-PRO-014-CON-CON-3320 | MSP-#7 CONCENTRATION CENTRIFUGE | MSP Curd |  | 14-3320-08 | #7 CON CENTRIFUGE OIL PUMP |  | South | OK | OK | OK | OK | OK | OK | OK | OK | NR | 4 | OK | OK | OK | ok | OK | OK | OK | OK | OK | OK | ok | OK | ok | OK | ok | ok | OK | WR | ok | [5 empty] | 2022-07-22 |  |  |  | 16 | 6 | [25 empty] | 0%
MEM-PRO-014-CON-CRE-3363 | MSP-#3 CURD POT GRINDER | MSP Curd |  | 14-3363 | #3 CURD POT GRINDER |  | South | OK | OK | OK | OK | OK | OK | OK | OK | NR | OK | OK | OK | OK | ok | OK | OK | OK | OK | OK | OK | ok | OK | ok | OK | ok | ok | OK | WR | ok | [5 empty] | 2022-07-22 |  |  |  | 16 | 6 | [25 empty] | 0%
MEM-PRO-014-CON-CRE-4072 | MSP-#2 CURD POT GRINDER | MSP Curd |  | 14-4072 | MSP-#2 CURD POT GRINDER |  | South | OK | OK | OK | OK | OK | OK | OK | OK | NR | OK | OK | OK | OK | ok | OK | OK | OK | bad data | OK | OK | ok | OK | ok | OK | ok | ok | OK | WR | NR | [5 empty] | 2022-07-22 |  |  |  | 16 | 6 | [25 empty] | 0%
MEM-PRO-014-CON-CRE-4073 | MSP-#1 CURD POT GRINDER | MSP Curd |  | 14-4073 | MSP-#1 CURD POT GRINDER |  | South | OK | OK | OK | OK | OK | OK | OK | OK | NR | OK | OK | OK | OK | ok | OK | OK | OK | OK | OK | OK | ok | OK | ok | OK | ok | ok | OK | WR | ok | [5 empty] | 2022-07-22 |  |  |  | 16 | 6 | [25 empty] | 0%
MEM-PRO-014-CON-CON-4085 | MSP-#9 CONCENTRATION CENTRIFUGE | MSP Curd |  | 14-4085 | #9 CON CENTRIFUGE SHARPLE |  | South | OK | OK | OK | OK | OK | OK | 2 | WR | 2 | 3 | 1 | NR | 1 | 2 | 3 | 2 | 1 | 2 | 2 | 3 | 2 | 3 | 3 | 2 | 2 | 3 | 3 | WR | 4 | Vibration is slightly lower in centrifuge but still is near .9 ips-pk with rpm harmonics present in spectral data. Will continue to monitor closely. |  | 7287395 |  |  | 2022-07-22 |  |  |  | 12 | 6 | [25 empty] | 0%
MEM-PRO-014-CON-CON-4085 | MSP-#9 CONCENTRATION CENTRIFUGE | MSP Curd |  | 14-4085-08 | #9 CON CENTRIFUGE OIL PUMP |  | South | OK | OK | OK | OK | OK | OK | OK | OK | NR | OK | OK | 4 | 4 | 4 | OK | 4 | 3 | 4 | OK | OK | ok | OK | ok | OK | ok | ok | OK | WR | ok | [5 empty] | 2022-07-22 |  |  |  | 4 | 6 |  | drain sample with online filtering and oil coolier | [23 empty] | 0%
MEM-PRO-014-SPR-DRY-3617 | MSP-SPRAY DRYER SE FILTER | MSP Dryer Dry |  | 14-3617 | DRYER SE CS FILTER BLOWER |  | South | NR | OK | 4 | 4 | 4 | NR | OK | NR | OK | NR | 4 | OK | OK | ok | 4 | NR | OK | OK | NR | 3 | ok | OK | ok | 3 | 3 | 3 | OK | WR | NR | appears to be bad data |  |  |  |  | 2022-07-19 |  |  | 8 | 4 | 6 |  | drain sample with online filtering and oil coolier | [23 empty] | 0%
MEM-PRO-014-SPR-DRY-3618 | MSP-SPRAY DRYER EAST EXHAUST FAN | MSP Dryer Dry |  | 14-3618 | SPRAY DRYER EAST EXHAUST FAN | mca | South | OK | OK | 3 | OK | OK | NR | OK | NR | 3 | 3 | 4 | OK | OK | 4 | 3 | NR | 3 | 4 | 4 | 4 | 4 | 4 | 4 | 4 | 4 | 4 | 4 | WR | 4 | Slight rotor bar issue in motor. Fan bearings are showing some signs of defects. |  |  | 7288442 |  | 2022-07-19 |  |  | 12 | 4 | 6 |  | drain sample with online filtering and oil coolier | [23 empty] | 0%
MEM-PRO-014-SPR-DRY-3627 | MSP-SPRAY DRYER NE FILTER | MSP Dryer Dry |  | 14-3627 | DRYER NE CS FILTER BLOWER |  | South | NR | OK | OK | OK | OK | NR | OK | NR | OK | NR | 4 | 3 | 3 | 4 | 3 | NR | 4 | 4 | 3 | ok | ok | OK | ok | 4 | 4 | 4 | 4 |  | NR | [5 empty] | 2022-06-07 |  |  | 8 | 16 | 6 | [25 empty] | 0%
MEM-PRO-014-CON-CRE-4095 | MSP-#4 CURD POT GRINDER | MSP Curd |  | 14-4095 | MSP-#4 CURD POT GRINDER |  | South | OK | OK | OK | OK | 2 | OK | OK | OK | NR | 3 | OK | OK | 3 | 2 | OK | OK | OK | bad data | 4 | ok | ok | OK | ok | 1 | 1 | ok | OK | WR | ok | [5 empty] | 2022-07-22 |  |  |  | 16 | 6 | [25 empty] | 0%
MEM-PRO-014-SPR-DRY-3634 | MSP-SPRAY DRYER SW FILTER | MSP Dryer Dry |  | 14-3634 | DRYER SW CS FILTER BLOWER |  | South | NR | OK | OK | OK | OK | NR | OK | NR | OK | NR | ok | OK | 2 | 3 | 3 | NR | 3 | WR | 3 | 3 | 3 | OK | ok | 2 | 2 | 3 | 3 |  | NR |  |  | 7296856 |  |  | 2022-06-07 |  |  | 8 | 16 | 6 | [25 empty] | 0%
MEM-PRO-014-SPR-DRY-3636 | MSP-SPRAY DRYER WEST EXHAUST FAN | MSP Dryer Dry |  | 14-3636 | SPRAY DRYER WEST EXHAUST FAN | MCA | South | NR | OK | OK | OK | OK | NR | OK | NR | OK | OK | 3 | 3 | 4 | 3 | 4 | NR | 3 | 3 | 3 | 4 | 4 | 4 | 1 | 1 | 1 | 2 | 2 | WR | 3 | Still some high motor and fan vertical vibration but lower overall. Fan still has some slight imbalance and possible structural issue. |  | 7295892 | 7279785 |  | 2022-07-19 |  |  | 12 | 4 | 6 |  | drain sample with online filtering and oil coolier | [23 empty] | 0%
MEM-PRO-014-SPR-DRY-3642 | MSP-SPRAY DRYER NW FILTER | MSP Dryer Dry |  | 14-3642 | DRYER NW CS FILTER BLOWER |  | South | NR | OK | 4 | 4 | 4 | NR | OK | NR | OK | NR | ok | 3 | 3 | 3 | 3 | NR | 3 | 3 | 3 | 4 | 4 | OK | ok | 3 | 3 | 3 | 3 |  | NR |  |  | 7296859 |  |  | 2022-06-07 |  |  | 8 | 16 | 6 | [25 empty] | 0%
MEM-PRO-014-SPR-PRC-3648 | MSP-PRODUCT COLLECTOR | MSP Dryer Dry |  | 14-3648 | MSP-PRODUCT COLLECTOR BLOWER |  | South | NR | OK | 4 | 4 | 4 | NR | OK | NR | OK | NR | ok | 4 | OK | ok | 3 | NR | ok | ok | NR | ok | ok | OK | ok | ok | ok | ok | OK | WR | ok | [5 empty] | 2022-07-19 |  |  | 12 | [27 empty] | 0%
MEM-PRO-014-SPR-PRC-3649 | MSP-PRODUCT COLLECTOR EXHAUST FAN | MSP Dryer Dry |  | 14-3649 | PRODUCT COLLECT EXHAUST FAN |  | South | NR | OK | 2 | OK | OK | NR | OK | NR | OK | NR | 2 | 2 | 2 | 3 | 3 | NR | 3 | 3 | 3 | ok | ok | OK | ok | ok | ok | ok | OK | WR | ok | [5 empty] | 2022-07-19 |  |  | 12 | 16 | 4 | [21 empty] | uses metal pole |  |  |  | 0%
MEM-PRO-014-SPR-PRC-3655 | MSP-PARTICLE REDUCTION TURBO FAN | MSP Dryer Dry |  | 14-3655 | PARTICLE REDUCTION TURBO FAN |  | South | NR | OK | OK | OK | OK | NR | OK | NR | OK | NR | 4 | OK | OK | NR | OK | NR | OK | OK | NR | ok | ok | OK | ok | ok | ok | ok | OK | WR | ok | [5 empty] | 2022-07-19 |  |  | 8 | 16 | 50 | [25 empty] | 0%
MEM-PRO-014-PKG-BLD-3697 | MSP-PACKAGING ASPIRATION FILTER RCVR FAN | MSP Dryer Dry | MSP | 14-3697 | FILTER EXHAUST FAN |  | New South | NR | NR | NR | NR | NR | NR | NR | NR | NR | NR | NR | NR | NR | NR | NR | NR | OK | NR | NR | NR | ok | 4 | NR | NR | NR | ok | NR |  | NR | [5 empty] | 2022-05-12 |  |  | 1 | 16 | 4 | [25 empty] | 0%
MEM-PRO-014-PKG-BLD-3706 | MSP-ISOLATE SURGE BIN ASPIRATION FAN | MSP Dryer Dry | MSP | 14-3706 | ISOLATE SURGE BIN ASP FAN | Guarding 7287678 | New South | NR | NR | NR | NR | NR | NR | NR | NR | NR | NR | NR | NR | NR | NR | NR | NR | 3 | NR | NR | NR | 3 | OK | 3 | repair | repair | 3 | WR | WR | 3 | Motor data suggests bearing issues are present in motor. |  | 7296880 |  |  | 2022-07-19 |  |  | 1 | 16 | 4 | [25 empty] | 0%
MEM-PRO-014-PKG-BLD-3710 | MSP-BLENDER - RIBBON | MSP Dryer Dry |  | 14-3710 | MSP-BLENDER - RIBBON |  | South | NR | OK | NR | OK | OK | NR | OK | NR | OK | OK | 4 | 4 | 4 | ok | 4 | NR | 4 | 4 | 4 | ok | 3 | 3 | ok | ok | ok | ok | OK | WR | ok | [5 empty] | 2022-07-19 |  |  | 12 | 16 | 50 | [25 empty] | 0%
MEM-PRO-014-PKG-BLD-3712 | MSP-BLENDER BIN ASPIRATION FAN | MSP Dryer Dry |  | 14-3712 | MSP-BLENDER BIN ASP FAN | guarding 7287679 | South | NR | NR | NR | NR | NR | NR | OK | NR | OK | OK | 3 | 2 | 4 | 2 | 1 | NR | 1 | NR | NR | NR | 3 | 3 | NR | repair | repair | 3 | 3 |  | NR |  |  | 7277520 |  | #REF! | 2022-06-08 |  |  | 1 | 16 | 50 | [25 empty] | 0%
MEM-PRO-014-PKG-PAK-3720 | MSP-#1 AZO SCREENER SYSTEM | MSP Dryer Dry |  | 14-3720 | #1 AZO AUTOP SCREENER SYSTEM |  | South | NR | OK | NR | OK | OK | NR | OK | NR | OK | OK | ok | OK | 4 | NR | OK | NR | OK | OK | NR | ok | 4 | 4 | ok | NR | ok | ok | OK | WR | ok | [5 empty] | 2022-07-19 |  |  | 1 | 16 | 50 | [25 empty] | 0%
MEM-PRO-014-SPR-DRY-3761 | MSP-SPRAY DRYER INLET FAN | MSP Dryer Dry |  | 14-3761 | MSP-SPRAY DRYER INLET FAN | MCA | South | NR | OK | NR | OK | OK | NR | OK | NR | OK | OK | 3 | 4 | 3 | 3 | OK | NR | OK | NR | NR | ok | ok | 3 | NR | 3 | 3 | 4 | 3 | WR | 4 | sub-synch vib is down this month but still has issue with motor base and sheaves |  |  | 7279786 | #REF! | 2022-07-19 | IB Fan bering Failure 7/21 missed |  | 12 | 16 | 50 | [25 empty] | 0%
MEM-PRO-014-SPR-PRC-4070 | MSP-PRODUCT COLLECTOR TRANSFER BLOWER | MSP Dryer Dry |  | 14-4070 | PROD COLLECTOR TRANS BLOWER |  | South | NR | OK | OK | OK | OK | NR | OK | NR | OK | NR | 4 | OK | OK | ok | OK | NR | OK | NR | NR | ok | ok | OK | ok | ok | ok | ok | OK | WR | ok | [5 empty] | 2022-07-19 |  |  | 12 | 16 | 50 |  |  | yes | No motor picture | [21 empty] | 0%
MEM-PRO-014-PKG-PAK-4921 | MSP-BAG PACKER VACCUUM PUMP | MSP Dryer Dry | MSP | 14-4921 | MSP-BAG PACKER VACCUUM PUMP |  | New South | NR | NR | NR | NR | NR | NR | NR | NR | NR | NR | NR | NR | NR | NR | NR | NR | NR | NR | NR | NR | ok | OK | NR | NR | NR | ok | OK |  | NR | [5 empty] | 2022-06-23 |  |  | 1 | 16 | 50 | [24 empty] | December 2021
MEM-PRO-014-SPR-PRC-5212 | MSP-DRY REWORK FAN | MSP Dryer Dry | MSP | 14-5212 | REWORK FAN |  | New South | NR | NR | NR | NR | NR | NR | NR | NR | NR | NR | NR | NR | NR | NR | NR | NR | OK | NR | NR | NR | ok | OK | NR | NR | NR | ok | NR |  | NR | [5 empty] | 2022-05-12 |  |  |  | 16 | 4 | [24 empty] | Janurary 2022
MEM-PRO-014-PKG-PAK-5376 | MSP-BLENDER DISCHARGE BLOWER | MSP Dryer Dry |  | 14-5376 | BLENDER DIS XFER BLOWER |  | South | NR | OK | NR | OK | OK | NR | OK | NR | OK | OK | ok | OK | OK | ok | OK | NR | OK | OK | NR | 3 | 4 | 4 | ok | 3 | 3 | 3 | 2 |  | NR |  |  | 7296883 |  |  | 2022-06-08 |  |  | 8 | 12 | 4 | [6 empty] | Yes | [17 empty] | Febaurary 2021 | 0%
MEM-PRO-014-IDN-IDF-2981 | MSP-EAST DYNATROL PUMP | MSP Dryer Wet |  | 14-2981 | MSP-EAST DYNATROL PUMP |  | South | NR | OK | OK | OK | OK | NR | OK | NR | NR | OK | OK | OK | OK | ok | OK | OK | ok | OK | NR | NR | ok | OK | ok | ok | ok | 2 | 3 | WR | 3 | geardrive shows some signs of wear |  |  |  |  | 2022-07-13 | [29 empty] | February 2021 | 0%
MEM-PRO-014-IDN-IDF-3350 | MSP-W. CHILL TANK PUMP | MSP Dryer Wet |  | 14-3350 | MSP-WEST CHILL TANK PUMP |  | South | NR | NR | OK | NR | OK | NR | NR | NR | NR | OK | OK | OK | OK | ok | OK | OK | OK | NR | NR | NR | ok | OK | ok | ok | ok | ok | OK |  | NR | [5 empty] | 2022-06-01 | [29 empty] | March 2021 | 0%
MEM-PRO-014-IDN-IDF-3352 | MSP-E. CHILL TANK PUMP | MSP Dryer Wet |  | 14-3352 | MSP-EAST CHILL TANK PUMP |  | South | NR | OK | OK | OK | OK | NR | OK | NR | NR | OK | OK | OK | OK | ok | NR | NR | OK | OK | NR | NR | ok | OK | ok | ok | NR | 3 | 3 |  | NR |  |  | 7296884 |  |  | 2022-06-01 | [30 empty] | 0%
MEM-PRO-014-IDN-HYS-3383 | MSP-NAOH PUMP TO HYDROLYSIS TANKS | MSP Dryer Wet | MSP | 14-3383 | NAOH PUMP-HYDROLYSIS TANKS |  | New South | NR | NR | NR | NR | NR | NR | NR | NR | NR | NR | NR | NR | NR | NR | NR | OK | OK | NR | NR | NR | ok | OK | ok | NR | NR | ok | NR |  | NR | [5 empty] | 2022-05-18 |  |  | 4 | 16 | 43 | [25 empty] | 0%
MEM-PRO-014-UTL-CSY-3404 | MSP-IDN CAUSTIC SUPPLY PUMP | MSP Dryer Wet |  | 14-3404 | MSP-IDN CAUSTIC SUPPLY PUMP |  | New South | NR | NR | NR | NR | NR | NR | NR | NR | NR | NR | NR | NR | NR | NR | OK | ok | ok | ok | NR | NR | ok | OK | ok | ok | NR | ok | OK |  | NR | [5 empty] | 2022-06-01 |  |  | 4 | 16 | 50 | [24 empty] | February 2022
MEM-PRO-014-IDN-IDF-3425 | MSP-E IDN TANK PUMP | MSP Dryer Wet |  | 14-3425 | MSP-EAST IDN TANK PUMP |  | South | NR | OK | OK | OK | OK | NR | OK | NR | NR | OK | OK | 4 | 4 | 3 | OK | ok | ok | 1 | NR | ok | ok | OK | ok | 4 | 4 | 3 | 3 | WR | 3 | pump has some wear accoding to vibration data. Will likely need attention in the next few months. |  | 7296888 |  |  | 2022-07-13 |  |  |  | 8 | 4 | [24 empty] | March 2021 | 0%
MEM-PRO-014-BGY-FCS-3461 | MSP-S BOGEY CONDENSATE PUMP | MSP Dryer Wet |  | 14-3461 | SOUTH BOGEY CONDENSATE PUMP |  | South | NR | OK | OK | OK | OK | NR | OK | NR | OK | OK | OK | OK | OK | ok | OK | OK | OK | OK | NR | NR | 4 | 4 | 4 | ok | ok | ok | OK | WR | NR | [5 empty] | 2022-07-13 |  |  | 8 | 16 | 3 | [25 empty] | 0%
MEM-PRO-014-BGY-FCS-3471 | MSP-S BOGEY VACUUM PUMP | MSP Dryer Wet |  | 14-3471 | SOUTH BOGEY VACUUM PUMP |  | South | NR | OK | OK | OK | OK | NR | NR | NR | NR | OK | OK | 4 | OK | ok | OK | OK | OK | OK | NR | NR | ok | OK | ok | ok | ok | ok | OK |  | NR | [5 empty] | 2022-06-01 |  |  | 8 | 16 | 50 | [25 empty] | 0%
MEM-PRO-014-BGY-FCS-3475 | MSP-S BOGEY VACUMMIZER DISCHARGE PUMP | MSP Dryer Wet |  | 14-3475 | S BOGEY VACUUMIZER DIS PUMP |  | South | NR | OK | OK | OK | OK | NR | NR | NR | NR | 3 | 3 | 3 | 3 | 2 | OK | OK | 4 | ok | NR | NR | 4 | 4 | ok | ok | ok | ok | OK | WR | ok | [5 empty] | 2022-07-13 |  |  | 8 | 16 | 4 | [25 empty] | 0%
MEM-PRO-014-BGY-FCS-3534 | MSP-N BOGEY CONDENSATE PUMP | MSP Dryer Wet |  | 14-3534 | NORTH BOGEY CONDENSATE PUMP |  | South | NR | OK | OK | OK | NR | NR | OK | NR | NR | OK | OK | 4 | 4 | 2 | OK | OK | OK | OK | NR | NR | ok | OK | 4 | ok | ok | ok | OK |  | ok |  |  | done |  |  | 2022-06-01 |  |  | 8 | [26 empty] | March 2022
MEM-PRO-014-BGY-FCS-3539 | MSP-N BOGEY VACUUM PUMP | MSP Dryer Wet |  | 14-3539 | NORTH BOGEY VACUUM PUMP |  | South | NR | OK | OK | NR | NR | NR | OK | NR | NR | OK | OK | OK | OK | ok | OK | OK | OK | OK | NR | NR | ok | OK | ok | ok | ok | ok | OK | WR | ok | [5 empty] | 2022-07-13 |  |  | 8 | 16 | 7 | [25 empty] | 0%
MEM-PRO-014-BGY-FCS-3550 | MSP-N BOGEY VACUMMIZER DISCHARGE PUMP | MSP Dryer Wet |  | 14-3550 | N BOGEY VACUUMIZER DIS PUMP | cavitation | South | NR | OK | OK | OK | NR | NR | OK | NR | OK | OK | OK | OK | 4 | 4 | 4 | 4 | 4 | 3 | NR | NR | 4 | 4 | 4 | 4 | 4 | NR | WR |  | NR | [5 empty] | 2022-06-01 |  |  | 8 | 16 | 7 | [6 empty] | Yes | [18 empty] | 0%
MEM-PRO-014-IDN-HYS-3562 | MSP-N HYDROLYSIS PUMP | MSP Dryer Wet | MSP | 14-3562 | NORTH HYDROLYSIS TANK PUMP |  | South | NR | NR | OK | NR | OK | NR | NR | NR | NR | OK | 3 | 3 | 4 | NR | NR | NR | NR | NR | NR | NR | ok | OK | ok | ok | ok | NR | NR |  | NR |  |  | done |  |  | 2022-04-14 |  |  |  | 16 | 7 | [6 empty] | Yes | [18 empty] | 0%
MEM-PRO-014-IDN-HYS-3572 | MSP-S HYDROLYSIS PUMP | MSP Dryer Wet |  | 14-3572 | SOUTH HYDROLYSIS TANK PUMP |  | South | NR | NR | NR | NR | OK | NR | NR | NR | NR | NR | OK | NR | OK | NR | NR | OK | OK | NR | NR | NR | ok | OK | ok | NR | WR | NR | WR |  | NR | [5 empty] | 2022-06-01 |  |  |  | 16 | 7 | [25 empty] | 0%
MEM-PRO-014-UTL-PRW-4216 | MSP-90 DEG WASHDOWN WTR BOOSTER PUMP | MSP Dryer Wet |  | 14-4216 | 90 DEG WASHDOWN WTR BSTR PMP |  | New South | NR | NR | NR | NR | NR | NR | NR | NR | NR | NR | NR | NR | NR | NR | NR | ok | ok | ok | NR | NR | ok | OK | ok | NR | WR | ok | WR |  | NR | [5 empty] | 2022-06-01 |  |  | 4 | 32 | 6 | [25 empty] | 0%
MEM-PRO-014-IDN-IDF-4710 | MSP-CAUSTIC ADJUST DISCHARGE PUMP | MSP Dryer Wet | MSP | 14-4710 | CAUSTIC ADJUST DISCH PUMP | wireless | New South | [28 empty] | NR | [5 empty] | #N/A |  |  | 4 | 16 | 7 | [25 empty] | 0% | bar: NR NR to WR WR
MEM-PRO-014-UTL-CSY-4714 | MSP-PASTEURIZATION TANK DISCHARGE PUMP | MSP Dryer Wet | MSP | 14-4714 | PASTEURZTION TANK DISC PUMP | wireless | New South | [28 empty] | NR | [5 empty] | 2022-02-17 |  |  | 6 | 16 | 7 | [25 empty] | 0% | bar: NR NR to WR WR
MEM-PRO-014-FED-SLT-2201 | MSP - FEED SLUDGE XFER CONVEYOR | MSP Feed Dryer |  | 14-2201 | FEED SLUDGE XFER CONVEYOR |  | New South | NR | NR | NR | NR | NR | NR | NR | NR | NR | NR | NR | NR | NR | NR | NR | ok | ok | ok | ok | ok | ok | 4 | 3 | 3 | 3 | 3 | 3 | WR | 3 | motor is showing some signs of bearing defects. Minor as of now. |  | 7283920 |  |  | 2022-07-20 |  |  | 6 | 16 | 7 | [25 empty] | 0%
MEM-PRO-014-FED-FED-2297 | MSP-RECYL FLW ELE TO PDL MXR | MSP Feed Dryer |  | 14-2297 | MSP-RECYL FLW ELE TO PDL MXR | email marvel | New South | NR | NR | NR | NR | NR | NR | NR | NR | NR | NR | NR | NR | NR | NR | NR | NR | NR | NR | NR | ok | ok | 4 | NR | NR | NR | ok | OK |  | NR | [5 empty] | 2022-06-01 |  |  | 8 | 16 | 7 | [24 empty] | April 2022
MEM-PRO-014-FED-FED-3800 | MSP-DOUBLE PADDLE MIXER | MSP Feed Dryer |  | 14-3800 | DOUBLE PADDLE MIXER CONVEYOR |  | South | NR | OK | NR | OK | OK | NR | NR | NR | OK | 3 | 3 | OK | 3 | 2 | NR | ok | ok | 3 | 3 | 3 | 3 | 3 | 3 | 3 | 3 | 2 | 2 | WR | 3 | Large sub-synchronous vibration in the motor has decreased some but still near .7 ips. Liekly an issue with driven components. |  | 7228130 |  | #REF! | 2022-07-20 |  |  | 12 | [27 empty] | 0%
MEM-PRO-014-FED-FED-3806 | MSP-FEED DRYER DISCH BLOWER | MSP Feed Dryer |  | 14-3806 | FEED DRYER DISCH TRAN BLOWER |  | South | NR | OK | NR | OK | OK | NR | NR | NR | OK | OK | 3 | OK | OK | ok | NR | ok | ok | ok | 3 | 3 | 4 | 4 | 4 | 4 | 4 | ok | OK | WR | ok |  |  | 7267881 |  | #REF! | 2022-07-20 |  |  | 4 | [27 empty] | 0%
MEM-PRO-014-FED-FED-3827 | MSP-FEED DRYER TO FEED LOADOUT BLOWER | MSP Feed Dryer |  | 14-3827 | FD TO FEED LOADOUT BLOWER |  | South | NR | OK | NR | OK | OK | NR | NR | NR | OK | OK | OK | OK | OK | ok | NR | ok | ok | ok | ok | ok | ok | OK | ok | ok | ok | ok | OK | WR | ok | [5 empty] | 2022-07-20 |  |  | 6 | 16 | 7 | [24 empty] | May 2022
MEM-PRO-014-FED-FED-3828 | MSP-FEED DRYER RECYCLE BLOWER | MSP Feed Dryer |  | 14-3828 | FEED DRYER RECYCLE BLOWER |  | South | NR | OK | NR | OK | OK | NR | NR | NR | 3 | 3 | 3 | OK | 3 | 4 | NR | WR | 3 | 3 | 3 | 3 | 3 | OK | 4 | 4 | 4 | 3 | 3 | WR | 3 | motor and blower have signs of wear. Large noise floor in motor and blower spectra. |  | 7302944 |  |  | 2022-07-20 |  |  | 6 | 32 | 7 | [25 empty] | 0%
MEM-PRO-014-FED-FED-3832 | MSP-F.D. RECYCLE SCREW CONVEYOR | MSP Feed Dryer |  | 14-3832 | F.D. RECYCLE SCREW CONVEYOR |  | South | NR | OK | NR | OK | OK | NR | NR | NR | OK | OK | OK | OK | 4 | ok | NR | ok | ok | 4 | ok | ok | ok | 3 | ok | ok | ok | 3 | 3 | WR | 4 | Sub synchronous vibration (9.3 Hz.). Could be output speed or possible resonance. Monitoring closely |  | 7302945 |  |  | 2022-07-20 |  |  | 6 | [27 empty] | 0% |  |  |  |  | 0.60345
MEM-PRO-014-FED-FED-3836 | MSP-FEED DRYER DRY FEED RECEIVER ASP FAN | MSP Feed Dryer |  | 14-3836 | DRY FEED RECEIVER ASP FAN | speed | South | NR | OK | NR | OK | 3 | NR | NR | NR | OK | OK | 3 | OK | OK | 3 | NR | 3 | 3 | 3 | 3 | 3 | 3 | 3 | 3 | 2 | 2 | ok | 3 | WR | ok |  |  |  |  | #REF! | 2022-07-20 |  |  | 4 | 16 | 6 | [25 empty] | 0%
MEM-PRO-014-FED-FED-3843 | MSP-BURNER #1 PROCESS FAN | MSP Feed Dryer |  | 14-3843 | S INLET BURNER 1 PROCESS FAN | lube | South | NR | OK | NR | OK | OK | NR | NR | NR | OK | 4 | 4 | OK | 4 | 3 | NR | ok | ok | 4 | 4 | ok | 4 | 4 | 4 | 4 | 4 | 4 | 4 | WR | 4 | Fan data shows defects may be present in fan bearings. Noise floor in data may also be from lube issue. Check lubrication |  |  |  |  | 2022-07-20 |  |  | 8 | [27 empty] | 0%
MEM-PRO-014-FED-FED-3844 | MSP-BURNER #1 COMBUSTION FAN | MSP Feed Dryer |  | 14-3844 | S BURNER #1 COMBUSTION FAN | Platfoarm 7253848 | South | NR | OK | NR | OK | OK | NR | NR | NR | OK | OK | 4 | OK | OK | 4 | NR | NR | 4 | 4 | 4 | ok | 4 | 3 | 3 | 3 | 3 | 3 | 3 |  | NR |  |  | 7279178 |  | #REF! | 2022-06-01 |  |  | 6 | [27 empty] | 0%
MEM-PRO-014-FED-FED-3847 | MSP-BURNER #2 PROCESS FAN | MSP Feed Dryer |  | 14-3847 | N BURNER 2 PROCESS INLET FAN |  | South | NR | OK | NR | OK | OK | NR | NR | NR | OK | OK | 4 | OK | 4 | 4 | NR | NR | ok | ok | ok | ok | 3 | 3 | 2 | 2 | 2 | 3 | 3 | WR | 1 | Motor and fan have high vibration at fan speed. The fan is over 1.8 ips-pk. Outbaord fan bearing data shows an impacting in the waveform that indicates possible bearing damage. Fan may also have damage. Inpsect fan unit ASAP! |  |  |  |  | 2022-07-28 | Fan wheel had a crack 1-11-22 |  | 8 | [27 empty] | 0%
MEM-PRO-014-FED-FED-3848 | MSP-BURNER #2 COMBUSTION FAN | MSP Feed Dryer |  | 14-3848 | N BURNER #2 COMBUSTION FAN |  | South | NR | OK | NR | OK | OK | NR | NR | NR | OK | OK | 3 | OK | OK | ok | NR | NR | ok | ok | ok | ok | ok | OK | ok | ok | ok | ok | OK | WR | ok | [5 empty] | 2022-07-20 |  |  | 6 | [27 empty] | 0%
MEM-PRO-014-FED-FED-3863 | MSP-FEED DRYER EXHAUST FAN | MSP Feed Dryer |  | 14-3863 | MSP-FEED DRYER EXHAUST FAN |  | South | NR | OK | NR | OK | OK | NR | NR | NR | OK | 4 | 3 | OK | OK | 3 | NR | ok | ok | 4 | 4 | ok | 4 | 4 | 4 | 4 | 4 | 3 | 3 | WR | bad data | bad data on motor! |  |  | 7288444 |  | 2022-07-20 |  |  | 6 | 8 | 7 | [25 empty] | 0%
MEM-PRO-014-FED-FED-3866 | MSP-FEED DRYER BAGHOUSE DISC SCREW | MSP Feed Dryer |  | 14-3866 | FD DCE BAGHOUSE DISC SCREW |  | South | NR | OK | NR | OK | OK | NR | NR | NR | OK | OK | OK | OK | OK | ok | NR | ok | ok | ok | ok | ok | ok | OK | ok | ok | ok | ok | OK | WR | ok | [5 empty] | 2022-07-20 |  |  | 6 | 16 | 7 | [25 empty] | 0%
MEM-PRO-014-FED-FED-3868 | MSP-FEED DRYER BAGHOUSE DISC BLOWER | MSP Feed Dryer |  | 14-3868 | FD DCE BAGHOUSE DISC BLOWER |  | South | NR | OK | NR | OK | OK | NR | NR | NR | OK | OK | OK | OK | OK | ok | NR | ok | ok | ok | ok | ok | ok | OK | ok | ok | ok | ok | OK | WR | 3 | Blower starting to show signs of internal wear according to spectral data of the blower. |  |  |  |  | 2022-07-20 |  |  | 6 | 16 | 7 |  |  | yes | 1770 | [21 empty] | 0%
MEM-PRO-014-CIP-SAC-4007 | MSP-CIP WATER RINSE TANK HEATER PUMP | MSP Feed Dryer | MSP | 14-4007 | CIP W RINSE TANK HEATER PUMP |  | South | NR | NR | NR | 1 | 1 | NR | 4 | NR | 4 | OK | 3 | 3 | 3 | 3 | 3 | 3 | 3 | ok | ok | ok | ok | 3 | NR | NR | NR | ok | NR |  | NR |  |  |  |  | #REF! | 2022-05-16 |  |  | 2 | 16 | 7 | [25 empty] | 0%
MEM-PRO-014-CIP-CAC-4027 | MSP-CIP RINSE TANK FLOW VALVE TO 4027 | MSP Feed Dryer | MSP | 14-4027 | MSP-CIP SUPPLY PUMP/WET-IN | wireless | New South | [28 empty] | NR | [5 empty] | 2019-04-30 |  |  |  | 8 | 7 | [25 empty] | 0% | bar: NR NR to OK OK
MEM-PRO-014-CIP-CAC-4028 | MSP-CIP RINSE TANK FLOW VALVE TO 4028 | MSP Feed Dryer | MSP | 14-4028 | MSP-CIP SUPPLY FEED PUMP | wireless | New South | [28 empty] | NR | [5 empty] | 2019-04-30 |  |  |  | 16 | 7 | [25 empty] | 0% | bar: NR NR to OK OK
MEM-PRO-014-CIP-DAC-4050 | MSP-CIP SUPPLY PUMP TO DRYER #1 | MSP Feed Dryer | MSP | 14-4050 | CIP SUPPLY PUMP TO DRYER #1 | wireless | New South | NR | NR | NR | NR | NR | NR | NR | NR | NR | NR | NR | 3 | NR | NR | NR | NR | ok | NR | NR | NR | ok | NR | NR | NR | NR | NR | NR |  | NR | [5 empty] | 2021-08-17 |  |  | 2 | 16 | 7 | [25 empty] | 0%
MEM-PRO-014-CIP-DAC-4051 | MSP-CIP SUPPLY PUMP TO DRYER #2 | MSP Feed Dryer | MSP | 14-4051 | MSP #2 CIP FEED PUMP | wireless | New South | [28 empty] | NR | [5 empty] | 2021-03-10 |  |  | 2 | 16 | 7 | [25 empty] | 0% | bar: NR NR to OK OK
MEM-PRO-014-UTL-PRW-4203 | MSP-HOT WATER PUMP TO H-HEATER | MSP Feed Dryer | MSP | 14-4203 | HOT WATER PUMP TO H-HEATER | wireless | New South | NR | NR | NR | NR | NR | NR | NR | NR | NR | NR | NR | NR | NR | NR | 4 | NR | 3 | 4 | 3 | 3 | 3 | OK | NR | NR | NR | 2 | NR |  | NR |  |  | 7259667 |  | #REF! | 2022-05-16 |  |  |  | 8 | 7 | [24 empty] | June 2022
MEM-PRO-014-UTL-PRW-4208 | MSP-90 DEG F PROCESS WTR PUMP | MSP Feed Dryer | MSP | 14-4208 | 90 DEG F PROCESS WTR PUMP | wireless | South | NR | 3 | NR | NR | NR | NR | NR | NR | NR | OK | NR | 4 | NR | NR | OK | NR | ok | 2 | 2 | ok | ok | OK | NR | NR | NR | 4 | NR |  | NR | [5 empty] | 2022-05-16 | #N/A |  | 4 | 16 | 7 | [24 empty] | July 2022
MEM-PRO-014-UTL-PRW-4209 | MSP-90 DEG PROCESS STANDBY WTR PUMP | MSP Feed Dryer | MSP | 14-4209 | 90D PROCESS STANDBY WTR PUMP | wireless | New South | NR | NR | NR | NR | NR | NR | NR | NR | NR | NR | NR | NR | NR | NR | 3 | NR | 3 | 3 | 2 | ok | ok | 4 | NR | NR | ok | ok | NR |  | NR |  |  |  |  | #REF! | 2022-05-16 |  |  | 4 | [26 empty] | August 2022
MEM-PRO-010-UTL-IAS-0820 | MSS-N PLANT #3 AIR COMPRESSOR 100 HP | North Util |  | 10-0820 | #3 AIR COMPRESSOR 100 HP |  | North | NR | OK | OK | OK | OK | OK | OK | NR | OK | 2 | 3 | 3 | 3 | 3 | 3 | 3 | 3 | 3 | 3 | 3 | 3 | 3 | 3 | 3 | 3 | 4 | 4 | WR | 3 | Vib is trending donward, however; motor data still shows harmonics of the driven shaft (faster screw comp. shaft) of the air end. This motor has had some higher amplitudes than the other compressors; therefore, it is recommended to collect trend able vibration data on the compressor and inspect the compressor if possible as time allows. |  | 7231191 |  | #REF! | 2022-07-14 | [29 empty] | September 2022
MEM-PRO-010-UTL-IAS-0890 | MSS-N PLANT #4 AIR COMPRESSOR 200 HP | North Util |  | 10-0890 | #4 AIR COMPRESSOR 200 HP |  | North | NR | OK | OK | OK | OK | OK | OK | NR | OK | OK | ok | OK | OK | NR | ok | ok | ok | ok | ok | ok | ok | ok | ok | OK | ok | ok | OK | WR | ok | [5 empty] | 2022-07-14 |  |  |  | 16 | 7 | [6 empty] | Yes | [17 empty] | November 2022
MEM-PRO-010-UTL-IAS-0891 | MSS-N PLANT #5 AIR COMPRESSOR 150 HP | North Util | Utilities | 10-0891 | #5 AIR COMPRESSOR 150 HP |  | North | NR | OK | OK | OK | OK | OK | OK | NR | OK | OK | ok | OK | NR | NR | ok | ok | ok | ok | ok | ok | ok | ok | ok | OK | ok | NR | NR |  | NR | [5 empty] | 2022-04-12 |  |  |  | 16 | 7 | [6 empty] | Yes | [17 empty] | December 2022
MEM-PRO-014-UTL-CSY-3545 | MSP-N BOGEY ENZYME FEED PUMP | South Util | MSP | 14-3545 | MSP-N BOGEY ENZYME FEED PUMP |  | New South | NR | NR | NR | NR | NR | NR | NR | NR | NR | NR | NR | NR | NR | NR | NR | NR | ok | ok | ok | ok | ok | OK | ok | OK | NR | ok | WR | WR | ok | [5 empty] | 2022-07-26 |  |  | 8 | 16 | 7
MEM-PRO-014-UTL-CWS-4103 | MSP-Cooling Tower N FAN | South Util | MSP | 14-4103 | MSP COOLING TOWER N.FAN A |  | New South | Repair | Repair | Repair | Repair | Repair | Repair | Repair | Repair | Repair | Repair | Repair | Repair | Repair | Repair | Repair | Repair | repair | repair | repair | repair | repair | repair | repair | repair | repair | NR | WR | WR | 4 | Motor and gearbox have vibration at 5 HZ. Amplitudes are around .3-.5 ips-pk. This will be monitored closely. |  |  |  |  | 2022-07-26
MEM-PRO-010-UTL-IAS-1401 | MSS-#6 200 HP AIR COMPRESSOR | North Util |  | 10-1401 | #6 200 HP AIR COMPRESSOR |  | North | NR | OK | OK | OK | OK | OK | OK | NR | OK | OK | ok | OK | OK | NR | ok | ok | ok | ok | ok | ok | ok | ok | ok | OK | ok | ok | OK | WR | ok | [5 empty] | 2022-07-14
MEM-PRO-010-UTL-IAS-2100 | MSS-N PLANT #2 AIR COMPRESSOR 125 HP | North Util | Utilities | 10-2100-0 | #2 AIR COMPRESSOR 125 HP |  | North | NR | OK | OK | NR | NR | NR | NR | NR | NR | NR | ok | NR | NR | ok | NR | NR | ok | NR | NR | NR | NR | NR | NR | OK | NR | NR | NR |  | NR | [5 empty] | 2021-08-30
MEM-PRO-010-UTL-PRW-2495 | MN-PLT STH 90 DEG WTR TK S. SUPPLY PUMP | North Util |  | 10-2495-0 | 90 D WTR TK S SUPPLY PUMP #3 |  | North | OK | OK | OK | OK | NR | OK | NR | NR | OK | OK | ok | NR | NR | ok | ok | ok | ok | ok | ok | ok | ok | ok | ok | OK | ok | ok | OK | WR | ok | [5 empty] | 2022-07-14
MEM-PRO-010-UTL-PRW-2496 | MSS-MN PLT NORTH 90 DEG WTR TK N PUMP | North Util |  | 10-2496-0 | 90 D WTR TK N SUPPLY PUMP #1 |  | North | NR | NR | OK | OK | OK | OK | OK | NR | NR | OK | ok | OK | OK | ok | ok | ok | ok | ok | ok | ok | ok | NR | ok | OK | ok | ok | OK | WR | ok | [5 empty] | 2022-07-14 |  |  |  | 16 | 4
MEM-PRO-010-UTL-PRW-2497 | MSS-MN PLT NORTH 90 DEG WTR TK C PUMP | North Util |  | 10-2497-0 | 90 D WTR TK C SUPPLY PUMP #2 |  | North | OK | OK | NR | OK | OK | 4 | OK | NR | 4 | OK | ok | OK | OK | ok | ok | ok | ok | ok | ok | ok | ok | ok | ok | OK | ok | ok | OK | WR | ok | [5 empty] | 2022-07-14 |  |  |  | 8 | 25
MEM-PRO-010-UTL-PRW-2499 | MSS-MN PT WASHDOWN BOOSTER PUMP | North Util |  | 10-2499-0 | 90 D WASHDOWN BOOSTER PUMP |  | North | OK | OK | OK | OK | 4 | 3 | OK | NR | 3 | 3 | 3 | 3 | OK | ok | ok | ok | ok | ok | ok | ok | ok | ok | ok | OK | ok | ok | OK | WR | ok | [5 empty] | 2022-07-14 |  |  |  | 8 | 36 | [6 empty] | Yes
MEM-PRO-010-UTL-IAS-2600 | MSS-300 Ton #7 AIR COMPRESSOR 50 HP | North Util |  | 10-2600-0 | #7 AIR COMPRESSOR 50 HP |  | North | NR | OK | OK | OK | OK | NR | OK | NR | OK | OK | ok | OK | OK | ok | ok | ok | ok | ok | ok | ok | ok | ok | ok | OK | ok | ok | OK | WR | ok | [5 empty] | 2022-07-14 |  |  |  | 8 | 4 | [6 empty] | Yes
MEM-PRO-010-UTL-CWS-8505 | MSS-W PROCESS COOLING TOWER W PUMP | North Util |  | 10-8505-0 | COOLING TOWER W CIRC PUMP #3 | cavitation | North | OK | OK | OK | OK | OK | OK | OK | NR | NR | NR | NR | OK | OK | NR | ok | ok | ok | ok | ok | ok | ok | ok | 3 | 3 | 3 | 3 | 3 | WR | 4 | vib is much better but still some pump caviation |  | 7296890 |  |  | 2022-07-14 |  |  |  | 16 | 4
MEM-PRO-010-UTL-CWS-8506 | MSS-W PROCESS COOLING TOWER E PUMP | North Util |  | 10-8506-0 | COOLING TOWER E CIRC PUMP #4 |  | North | OK | NR | OK | OK | OK | OK | OK | NR | OK | OK | ok | OK | OK | NR | ok | ok | ok | ok | ok | ok | ok | ok | ok | OK | 3 | 3 | 3 | WR | 4 | vib is much better but still some caviation |  | 7296891 |  |  | 2022-07-14 |  |  |  | 16 | 4
MEM-PRO-010-UTL-CWS-8520 | MSS-EAST UTILITY COOLING TOWER | North Util | Utilities | 10-8520-0 | EAST COOLING TOWER FAN |  | North | NR | NR | OK | OK | OK | repair | repair | repair | repair | repair | repair | repair | repair | repair | repair | repair | repair | repair | repair | repair | repair | repair | repair | repair | repair | repair | NR |  | ok | motor data looks good but no data for gearbox?? |  |  |  |  | 2020-08-07 |  |  | 4 | 16 | 4
MEM-PRO-010-UTL-CWS-8525 | MSS-E UTILITY COOLING TOWER EAST PUMP | North Util |  | 10-8525-0 | COOLING TOWER E CIRC PUMP #1 |  | North | OK | OK | OK | OK | OK | OK | OK | NR | OK | OK | ok | OK | OK | ok | ok | ok | ok | ok | ok | ok | ok | OK | ok | OK | ok | ok | OK | WR | ok | [5 empty] | 2022-07-14 |  |  |  | 16 | 4
MEM-PRO-010-UTL-CWS-8530 | MSS-E UTILITY COOL TOWER WEST PUMP | North Util |  | 10-8530-0 | E COOL TOWER W CIRC PUMP #2 |  | North | OK | OK | OK | OK | OK | OK | OK | NR | OK | OK | ok | OK | OK | NR | ok | ok | ok | ok | ok | 1 | 1 | NR | ok | OK | ok | ok | OK | WR | ok | [5 empty] | 2022-07-14 |  |  |  | 8 | 4
MEM-PRO-024-UTL-WE2-5650 | MSS-WELL PUMP #2 (SOUTHEAST) | North Util |  | 24-5650 | WELL PUMP #2 (SOUTEAST) |  | North | OK | OK | OK | OK | OK | OK | OK | NR | OK | OK | NR | NR | OK | NR | ok | ok | ok | ok | ok | ok | ok | OK | ok | OK | ok | ok | OK | WR | ok | [5 empty] | 2022-07-14 |  |  |  | 16 | 42
MEM-PRO-024-UTL-WE3-5651 | MSS-WELL PUMP #3 (CENTER EAST) | North Util |  | 24-5651 | WELL PUMP #3 (CENTER EAST) |  | North | OK | OK | OK | OK | OK | OK | OK | NR | OK | OK | ok | OK | OK | NR | ok | ok | ok | ok | ok | ok | ok | OK | ok | OK | ok | ok | OK | WR | ok | [5 empty] | 2022-07-14 |  |  |  | 16 | 4
MEM-PRO-024-UTL-WE4-5652 | MSS-WELL PUMP #4 (EXISTING) (COOLING TOW | North Util | Utilities | 24-5652 | WELL PUMP #4 (EXISTING) |  | North | NR | OK | OK | OK | OK | OK | repair | repair | repair | repair | repair | repair | repair | repair | repair | repair | repair | repair | repair | repair | repair | repair | repair | repair | repair | repair | NR |  | NR | [5 empty] | 2020-09-01 |  |  |  | 16 | 4
MEM-PRO-024-UTL-WE6-5653 | MSS-WELL PUMP #6 (EXISTING) (NORTHWEST) | North Util |  | 24-5653 | WELL PUMP #6 (EXISTING) (NW) |  | North | OK | OK | OK | OK | OK | OK | OK | NR | OK | OK | ok | OK | OK | NR | ok | ok | ok | ok | NR | NR | NR | OK | ok | OK | NR | ok | 2 |  |  |  |  | 7298395 |  |  | 2022-06-14 |  |  |  | 16 | 4
MEM-PRO-024-UTL-WE7-5654 | MSS-WELL PUMP #7 (EXISTING) (CENTER WEST | North Util | Utilities | 24-5654 | WELL PUMP #7 (EXISTING) (CW) |  | North | NR | OK | OK | NR | OK | OK | OK | NR | OK | OK | ok | OK | OK | NR | ok | ok | ok | ok | NR | ok | ok | OK | ok | OK | ok | ok | WR | WR | ok | [5 empty] | 2022-07-14 |  |  |  | 8 | 4
MEM-PRO-024-UTL-WE8-5655 | MSS-WELL PUMP #8 (EXISTING) (SOUTHWEST) | North Util | Utilities | 24-5655 | WELL PUMP #8 (EXISTING) (SW) |  | North | OK | OK | OK | NR | OK | OK | NR | NR | OK | OK | NR | OK | OK | NR | ok | ok | ok | ok | ok | ok | ok | OK | ok | OK | NR | NR | WR | WR | ok | [5 empty] | 2022-07-14 |  |  |  | 8 | 4
MEM-PRO-024-UTL-WE5-5658 | MSS-WELL PUMP #5 (PARKING LOT) | North Util |  | 24-5658 | WELL PUMP #5 (PARKING LOT) |  | North | OK | NR | NR | OK | OK | OK | NR | NR | OK | OK | ok | OK | OK | NR | ok | ok | NR | NR | ok | ok | ok | OK | ok | OK | ok | ok | OK | WR | ok | [5 empty] | 2022-07-14 |  |  |  | 8 | 4
MEM-PRO-024-UTL-WE1-5659 | MEM-PRO-024-UTL-WE1-5659 | North Util |  | 24-5659 | WELL PUMP #1 (SOUTEAST) |  | New North | NR | NR | NR | NR | NR | NR | NR | NR | NR | NR | NR | NR | NR | NR | OK | ok | ok | ok | ok | 3 | NR | NR | NR | NR | ok | ok | OK |  | NR | not running no data |  |  |  |  | 2022-06-14 |  |  |  | 8 | 4
MEM-PRO-025-UTL-RBL-0001 | #2 BOILER SYSTEM | North Util |  | 25-0001 | BOILER COMBUSTION FAN #2 |  | North | NR | OK | OK | NR | OK | OK | OK | NR | NR | OK | ok | OK | OK | ok | NR | OK | OK | OK | ok | ok | ok | OK | ok | OK | ok | ok | OK | WR | ok | [5 empty] | 2022-07-14 |  |  |  | 16 | 4
MEM-PRO-025-UTL-NDR-4277 | MSS-NE BFW PUMP | North Util | Utilities | 25-4277 | NORTH EAST BFW PUMP |  | North | OK | OK | NR | OK | OK | OK | OK | NR | OK | OK | ok | OK | OK | ok | ok | ok | NR | ok | ok | ok | ok | OK | ok | OK | NR | NR | WR | WR | ok | [5 empty] | 2022-07-14 |  |  |  | 16 | 28
MEM-PRO-025-UTL-NDR-4278 | MSS-C BFW PUMP | North Util |  | 25-4278 | CENTER BFW PUMP |  | North | OK | OK | OK | NR | OK | OK | OK | NR | OK | OK | ok | OK | OK | ok | ok | ok | ok | NR | ok | NR | NR | NR | NR | NR | NR | ok | OK |  | NR | nor running no data |  |  |  |  | 2022-06-14
MEM-PRO-011-CHL-CCS-0341 | MP1-#1 CHILL TANK DISCHARGE PUMP | P1 Curd | Plant 1 | 11-0341 | #1 CHILL TANK DISCHARGE PUMP |  | North | OK | NR | NR | OK | OK | OK | NR | NR | OK | NR | ok | OK | NR | NR | NR | NR | OK | OK | NR | ok | NR | NR | ok | ok | ok | ok | OK |  | NR | [5 empty] | 2022-06-20 |  |  | 3 | 8 | 4 | [6 empty] | Yes
MEM-PRO-025-UTL-NDR-4280 | MSS-NW BFW PUMP | North Util |  | 25-4280 | WEST BFW PUMP |  | North | OK | OK | NR | OK | OK | OK | NR | NR | NR | NR | NR | NR | NR | NR | NR | NR | ok | ok | ok | ok | ok | OK | ok | OK | NR | NR | OK | WR | ok | [5 empty] | 2022-07-14 |  |  |  | 8 | 5 | [6 empty] | Yes
MEM-PRO-011-XTR-1EX-0714 | DECANTER - 1ST EXT EAST | P1 Curd |  | 11-0714 | DECANTER 1st EXT EAST NX438 | mca | North | OK | NR | 3 | 3 | 2 | 2 | NR | NR | 1 | 1 | 3 | 2 | 2 | 2 | 2 | 2 | 2 | 2 | 2 | 2 | 2 | 1 | 1 | NR | 2 | 2 | 2 | WR | 2 | Back drive motor still has massive beat vibration well over 1.5 ips. Back drive data shows a high 1 x rpm vibration with some high 2, 3, and 4 x rpm vibrations. Inpsect back drive components SOON! |  | 7267341 |  | #REF! | 2022-07-26 |  |  | 4 | 24 | 4
MEM-PRO-011-XTR-3EX-0715 | DECANTER - 3RD EXT | P1 Curd |  | 11-0715 | DECANTER-3RD EXT NX438 |  | North | OK | NR | 4 | 3 | 3 | 3 | NR | NR | 4 | 3 | 3 | 3 | 3 | 3 | 3 | 3 | 2 | 2 | 2 | 2 | 1 | 1 | 1 | 1 | 1 | 1 | 1 | WR | 2 | Main motor has high 1 x rpm vibration in vertical position. Check all fastneners soon....Back drive motor has decresed vibration but still 1.5 ips.... Inspect all fasteners, ODE centrifuge bearing, geardrive, couplings, and alignment ASAP!!!! |  | 7267340 |  | #REF! | 2022-07-26 |  |  |  | 8 | 5 | [6 empty] | Yes
MEM-PRO-011-PKG-BLD-1201 | MP1B-PROD COLL XFER BLOWER | P1 Curd | Plant 1 | 11-1201 | MP1B-PROD COLL XFER BLOWER |  | New North | [34 empty] | #N/A |  |  | 5 | 8 | 5 | [6 empty] | Yes | bar: OK to OK; ok
MEM-PRO-011-WEI-WIS-4075 | MP1-LIME BIN 7B RJ BLOWBACK FAN | P1 Curd | Plant 1 | 11-4075-0 | LIME BIN 7B RJ BLOWBACK FAN |  | New North | [34 empty] | #N/A |  |  |  | 8 | 5 | [6 empty] | Yes | bar: OK to OK; ok
MEM-PRO-011-WEI-WIS-4140 | MP1-ISOLATE WET-IN TUBE PUMP | P1 Curd |  | 11-4140-0 | MP1-ISOLATE WET-IN TUBE PUMP |  | North | OK | NR | NR | OK | OK | OK | NR | NR | 3 | OK | ok | OK | 3 | ok | ok | ok | ok | ok | ok | 3 | ok | OK | ok | ok | ok | ok | OK | WR | ok | [5 empty] | 2022-07-21 | May need to replace base add to list. |  | 4 | 16 | 49
MEM-PRO-011-XTR-1EX-4170 | MP1-1ST EXTRACTION TANK DISCHARGE PUMP | P1 Curd | Plant 1 | 11-4170-0 | 1ST EXT TANK DISCHARGE PUMP |  | North | OK | OK | NR | OK | 2 | 2 | NR | NR | 3 | 3 | 2 | 2 | 2 | 2 | 2 | 2 | 3 | 2 | 2 | 3 | ok | OK | ok | NR | NR | ok | OK | WR | ok | [5 empty] | 2022-07-21 |  |  | 4
MEM-PRO-011-XTR-2EX-4265 | MP1-2ND EXTRACTION FEED POT DISCH PUMP | P1 Curd | Plant 1 | 11-4265-0 | 2ND EXT FEED POT DISCH PUMP |  | North | OK | OK | NR | 4 | 4 | 4 | NR | NR | 4 | OK | ok | OK | ok | ok | ok | NR | ok | ok | ok | ok | ok | OK | ok | NR | NR | ok | OK | WR | ok | [5 empty] | 2022-07-21 |  |  | 12 | 8 | 4
MEM-PRO-011-MEB-CLF-4280 | MP1-CLARIFIED EXTRACT DISCHARGE PUMP | P1 Curd | Plant 1 | 11-4280-0 | CLARIFIED EXTRACT DISCH PUMP |  | North | OK | OK | NR | OK | OK | OK | NR | NR | NR | OK | ok | OK | NR | ok | ok | NR | ok | ok | ok | ok | ok | OK | ok | NR | NR | 2 | 2 | WR | 2 | Pump still has loose feet bolts. Replace fasteners washers and re align unit ASAP |  | 7294226 |  |  | 2022-07-21 |  |  | 6 | 33 | 5 |  | drain sample with online filtering and oil coolier |  |  |  |  | Yes
MEM-PRO-011-WSH-CWH-4330 | MP1-C30 FEED TANK DISCH PUMP | P1 Curd | Plant 1 | 11-4330-0 | MP1-C30 FEED TANK DISCH PUMP |  | North | OK | OK | NR | OK | OK | OK | NR | NR | OK | OK | ok | OK | ok | ok | ok | NR | ok | ok | ok | ok | ok | OK | ok | NR | NR | 3 | 3 | WR | 3 | Pump axial data is showing some signs of bearing issue likely in the thrust bearing of the pump. Pump may need attention in the next few months. |  | 7296892 |  |  | 2022-07-21 |  |  | 6 | 16 | 5
MEM-PRO-015-UTL-PRW-4203 | MS2P-HOT WTR PUMP PRESS IND IN | MS2P Feed Dryer | MS2P | 15-4203 | HOT WTR PUMP PRESS IND IN |  | South | NR | NR | NR | 3 | 3 | NR | 4 | NR | 3 | 2 | 2 | 2 | 2 | 3 | 3 | 2 | 2 | 2 | 2 | 2 | 2 | NR | 2 | 2 | 2 | 2 | 2 | WR | 2 | Motor still has high 1 x rpm vibration especially in axial. Inspect all fasteners, base for issues, couplings, motor shaft for run-out, and alignment. |  | 7259892 |  |  | 2022-07-12 |  |  |  | 16 | 5
MEM-PRO-011-XTR-2EX-4340 | MP1-2ND EXTRACTION CENTRIFUGE | P1 Curd | Plant 1 | 11-4340-0 | MP1-2ND EXT CENTRIFUGE P5000 |  | North | OK | NR | OK | 4 | 4 | 3 | NR | NR | 4 | 3 | 3 | 2 | 3 | ok | ok | NR | repair | repair | ok | ok | ok | OK | NR | NR | ok | 3 | 3 | WR | 3 | There is a high frequency rpm harmonic vibration in the outboard end bearing. May be an issue with the geardrive...Will continue to monitor closely. |  | 7296893 |  |  | 2022-07-26 |  |  | 8 | 16 | 5
MEM-PRO-011-XTR-2EX-4340 | MP1-2ND EXTRACTION CENTRIFUGE | P1 Curd | Plant 1 | 11-4340-1 | 2ND EXT CENTRIFUGE P5000 OIL |  | North | OK | NR | OK | OK | OK | OK | NR | NR | OK | OK | ok | OK | ok | ok | ok | NR | NR | NR | ok | ok | ok | OK | NR | NR | ok | ok | OK | WR | ok | [5 empty] | 2022-07-21 |  |  | 8 | 16 | #N/A
MEM-PRO-011-XTR-1EX-4341 | MP1-1ST EXTRACTION CENTRIFUGE | P1 Curd | Plant 1 | 11-4341-0 | MP1-1ST EXT CENTRIFUGE 5400 | mca | North | OK | NR | OK | OK | OK | 3 | NR | NR | 4 | OK | ok | OK | 2 | 2 | 2 | 2 | 2 | 3 | ok | ok | ok | OK | ok | ok | 4 | ok | OK | WR | 3 | Main drive Motor has some electrical vibrations. Back drive DC motor has some bearing issues likely due to fluting. |  |  |  |  | 2022-07-26 | lost gearbox and jackshaft on May 29th |  | 8 | 38 | 5 |  | drain sample with online filtering and oil coolier |  |  |  |  | Yes
MEM-PRO-011-XTR-1EX-4341 | MP1-1ST EXTRACTION CENTRIFUGE | P1 Curd | Plant 1 | 11-4341-1 | 1ST EXT CENTRIFUGE 5400 OIL |  | North | OK | NR | OK | OK | OK | OK | NR | NR | OK | OK | ok | OK | ok | ok | ok | ok | ok | ok | ok | ok | ok | OK | ok | ok | ok | ok | OK | WR | ok | [5 empty] | 2022-07-21 |  |  | 8 | 12 | 5 | [6 empty] | Yes
MEM-PRO-011-XTR-2EX-4350 | MP1-5000 DESLUDGER DISCH PUMP | P1 Curd | Plant 1 | 11-4350-0 | 5000 DESLUDGER DISCH PUMP |  | North | OK | OK | NR | OK | OK | OK | NR | NR | OK | NR | ok | OK | ok | ok | ok | NR | NR | ok | ok | ok | ok | NR | NR | NR | NR | ok | OK | WR | ok | [5 empty] | 2022-07-21 |  |  | 6 | 12 | 5 | [6 empty] | Yes
MEM-PRO-011-XTR-1EX-4351 | MP1-P5400 1ST EXTRACT DISCH PUMP | P1 Curd | Plant 1 | 11-4351-0 | P5400 1ST EXT DISCH PUMP N |  | North | OK | NR | OK | OK | OK | OK | NR | NR | OK | OK | ok | 2 | 2 | ok | ok | NR | ok | ok | ok | 2 | 3 | 3 | 3 | NR | 3 | 2 | 2 | WR | 2 | Pump data is showing signs of internal wear. Geardrive may also be worn and or defective...Base is in bad shape causing some high 1 x rpm vibration throughout unit. Needs attention soon. |  | 7269606 |  | #REF! | 2022-07-21 |  |  | 4 | 16 | 5 | [6 empty] | Yes
MEM-PRO-011-XTR-1EX-4352 | MP1-P5400 DESLUDGER DISCH SOLIDS PUMP | P1 Curd |  | 11-4352-0 | 5400 DESLUDGER DISCH PUMP S |  | North | NR | NR | OK | OK | 4 | 4 | NR | NR | 2 | 3 | 2 | 2 | 2 | ok | ok | ok | ok | ok | ok | ok | ok | ok | ok | NR | ok | ok | OK | WR | ok |  |  | done |  |  | 2022-07-21 |  |  | 4 | 33 | 5 |  | drain sample with online filtering and oil coolier |  |  |  |  | Yes
MEM-PRO-011-WSH-CWH-4375 | MP1-#2 WASHING CENTRIFUGE | P1 Curd |  | 11-4375-0 | C30 #2 WASHING CENTRIFUGE |  | North | OK | OK | NR | OK | OK | OK | NR | NR | OK | 3 | 2 | 3 | 3 | 3 | 3 | 3 | ok | ok | NR | ok | ok | 3 | ok | ok | ok | ok | 3 | WR | ok |  |  |  |  | #REF! | 2022-07-21 |  |  | 8 | 16 | 5
MEM-PRO-011-WSH-CWH-4380 | MP1-#1 WASHING CENTRIFUGE | P1 Curd |  | 11-4380-0 | C30 #1 WASHING CENTRIFUGE |  | North | OK | 3 | NR | 3 | NR | OK | NR | NR | 3 | 3 | 2 | 3 | 3 | ok | 3 | 3 | 3 | 1 | 2 | 3 | 3 | 3 | ok | 3 | 3 | 3 | 3 | WR | 3 | 1 x rpm vibration is present in motor and centrifuge. Check sheaves for build up and ensure face run out is minimal on sheaves. |  | 7267339 |  | #REF! | 2022-07-21 | Bowl and spindle replacemnt 7/7/20 | MCA needed | 8 | 8 | #N/A
MEM-PRO-011-WSH-WRE-4435 | MP1-CENTRIFUGE FEED PUMP | P1 Curd |  | 11-4435-0 | MP1-CENTRIFUGE FEED PUMP | cavitation | North | OK | OK | NR | OK | OK | NR | NR | NR | OK | OK | ok | OK | ok | ok | ok | ok | ok | ok | ok | ok | ok | OK | ok | ok | ok | 4 | OK | WR | ok | [5 empty] | 2022-07-21 |  |  | 6 | 24 | 5 | [6 empty] | Yes
MEM-PRO-011-CON-1SC-4495 | MP1-#2 CONCENTRATOR | P1 Curd |  | 11-4495-0 | CONCENTRATOR #2 |  | North | OK | NR | 4 | 4 | OK | OK | NR | NR | OK | 3 | 3 | 2 | 2 | 3 | 3 | 3 | 3 | 2 | ok | ok | ok | OK | ok | ok | 3 | 2 | OK | WR | 1 | Back drive bearings have high axial vibration. Data shows a high 1 x rpm vibration with some high 2, 3, and 4 x rpm vibrations. Drive shaft appears to be moving excessively…. Inpsect back drive components SOON! |  |  |  |  | 2022-07-26 |  |  | 12 | 4 | 5 | [6 empty] | Yes
MEM-PRO-011-CON-1SC-4495 | MP1-#2 CONCENTRATOR | P1 Curd |  | 11-4495-1 | CONCENTRATOR OIL PUMP #2) |  | North | OK | NR | OK | OK | OK |  | NR | NR | OK | OK | ok | OK | ok | ok | ok | ok | ok | ok | ok | ok | ok | OK | ok | ok | ok | ok | OK | WR | ok | [5 empty] | 2022-07-21 |  |  | 12 | 4 | 5 | [6 empty] | Yes
MEM-PRO-011-CON-1SC-4500 | MP1-#1 CONCENTRATOR | P1 Curd | Plant 1 | 11-4500-0 | CONCENTRATOR #1 |  | North | OK | NR | 2 | 2 | 3 | 3 | NR | NR | 4 | 3 | 3 | 3 | 3 | ok | ok | ok | ok | ok | ok | ok | ok | OK | ok | ok | ok | ok | OK | WR | 3 | Motor 1 x rpm has increased some this survey. Centrifuge also has some elevated 1 x rpm vibration. For now, check motor fasteners, belts, and clean and flush unit. |  | done |  |  | 2022-07-26 | Running reduced curd flake rate due to #1 concentrator backdrive bad bearing. Took area down to build curd inventory from 0500-0915. |  | 12 | 25 | 5 |  | drain sample with online filtering and oil coolier |  |  |  |  | Yes
MEM-PRO-011-CON-1SC-4500 | MP1-#1 CONCENTRATOR | P1 Curd | Plant 1 | 11-4500-1 | CONCENTRATOR OIL PUMP #1 |  | North | OK | NR | OK | OK | OK | OK | NR | NR | OK | OK | ok | OK | ok | ok | ok | ok | ok | ok | ok | ok | ok | OK | ok | ok | ok | ok | OK | WR | ok |  |  | done |  |  | 2022-07-21 |  |  | 12 | 4 | 5 |  | drain sample with online filtering and oil coolier |  |  |  |  | Yes
MEM-PRO-011-CON-1SC-4555 | MP1-CENTRIFUGE DESLUDGER GRINDER | P1 Curd |  | 11-4555-0 | REITZ CENTRIFUGE GRINDER |  | North | OK | OK | NR | OK | OK | OK | NR | NR | OK | OK | ok | OK | ok | ok | ok | ok | ok | ok | ok | ok | ok | OK | ok | ok | ok | ok | OK | WR | ok | [5 empty] | 2022-07-28 |  |  |  | 25 | 5 |  | drain sample with online filtering and oil coolier
MEM-PRO-011-CON-1SC-4557 | MP1-IKA WORKS DISPAX GRINDER | P1 Curd |  | 11-4557-0 | CURD POT WET GRINDER |  | North | OK | OK | NR | OK | OK | OK | NR | NR | OK | NR | ok | 3 | 3 | 2 | 1 | 1 | 1 | NR | 1 | NR | NR | NR | NR | NR | NR | NR | WR |  | NR |  |  | 7235300 |  | #REF! | 2022-07-28 | bad repair-possibe pipe strain.
MEM-PRO-011-CHL-CCS-4615 | MP1-#2 CHILL TANK DISCHARGE PUMP | P1 Curd | Plant 1 | 11-4615-0 | #2 CHILL TANK DISCHARGE PUMP |  | North | NR | OK | OK | OK | NR | NR | NR | NR | OK | NR | NR | NR | ok | NR | ok | NR | OK | NR | NR | ok | ok | NR | NR | NR | NR | NR | WR | WR | ok | [5 empty] | 2022-07-21 |  |  | 3
MEM-PRO-011-IDN-IDF-4695 | MP1-NEUTRAL TANK PH RECIRC. PUMP | P1 Curd | Plant 1 | 11-4695-0 | NEUTRAL TANK PH RECIRC PUMP |  | North | OK | OK | OK | OK | OK | OK | NR | NR | OK | NR | ok | OK | ok | NR | ok | NR | OK | OK | NR | ok | ok | ok | ok | ok | ok | ok | OK | WR | ok | [5 empty] | 2022-07-28 |  |  | 5
MEM-PRO-011-BGY-FCS-4845 | MP1-N BOGEY VACUUMIZER DISCH PUMP | P1 Curd | Plant 1 | 11-4845-0 | N BOGEY VACUUMIZER DIS PUMP |  | North | OK | OK | OK | OK | OK | OK | NR | NR | OK | NR | 2 | 2 | 3 | NR | 3 | 3 | 3 | 1 | 1 | 1 | NR | ok | ok | ok | ok | ok | OK | WR | ok | [5 empty] | 2022-07-28 |  |  | 8
MEM-PRO-011-BGY-FCS-4880 | MP1-N BOGEY CONDENSER DISCH PUMP | P1 Curd | Plant 1 | 11-4880-0 | N BOGEY CONDENSER DISCH PUMP |  | North | NR | NR | NR | OK | 3 | 3 | NR | NR | 4 | NR | ok | OK | ok | NR | ok | ok | ok | ok | NR | ok | NR | ok | ok | ok | ok | ok | OK | WR | ok | [5 empty] | 2022-07-21 |  |  | 4 | 17 | #N/A | [6 empty] | Yes
MEM-PRO-011-BGY-FCS-4890 | BOGEY VACUUM PUMP | P1 Curd | Plant 1 | 11-4890-0 | BOGEY VACUUM PUMP | cavitation | North | OK | OK | OK | OK | OK | 3 | NR | NR | 2 | 4 | 3 | OK | NR | NR | ok | NR | ok | ok | NR | ok | NR | 4 | ok | ok | 4 | ok | OK | WR | ok |  |  | done |  |  | 2022-07-28 |  |  | 8 | 16 | 5
MEM-PRO-011-CIP-SAC-5007 | MP1-CIP SUPPLY PUMP | P1 Curd | Plant 1 | 11-5007-0 | MP1-CIP SUPPLY PUMP |  | New North | Repair | Repair | Repair | Repair | Repair | Repair | Repair | Repair | Repair | Repair | Repair | Repair | Repair | Repair | Repair | Repair | repair | Repair | Repair | repair | repair | repair | repair | repair | repair | NR | NR |  | NR | [5 empty] | #N/A |  |  | 4 | 34 | 5 |  | drain sample with online filtering and oil coolier
MEM-PRO-011-SPR-DRY-1003 | MP1-NORTH DRYER INLET FAN | P1 Dryer |  | 11-1003 | MP1-NORTH DRYER INLET FAN |  | North | NR | OK | OK | OK | 3 | NR | NR | NR | OK | OK | ok | OK | ok | NR | ok | 3 | ok | ok | ok | ok | NR | OK | ok | ok | 3 | 3 | 3 | WR | 3 | Motor and fan still has belt type vibration. Inpsect belts and sheaves as scheduling allows. Also, fan bearings need visual inspection ensuring clean adequate amount of grease. |  |  |  |  | 2022-07-25 |  |  | 6 | 16 | 5
MEM-PRO-011-SPR-DRY-1021 | MP1-NE CSX COLLECTOR BLOWBACK FAN MOTOR | P1 Dryer | Plant 1 | 11-1021 | MP1-NE BLOWBACK FAN MOTOR |  | North | NR | OK | OK | OK | 4 | OK | NR | ok | OK | 3 | 3 | 3 | 3 | 3 | 3 | 3 | repair | repair | repair | repair | NR | NR | NR | NR | NR | NR | NR |  | NR |  |  | done |  |  | 2021-03-09 |  |  | 6 | 16 | 5
MEM-PRO-010-UTL-CHS-9305 | Main Plant Chill Water Pump #1 | P3 Curd A |  | 10-9305-0 | West Chilled Water Pump #1 |  | North | OK | OK | OK | OK | OK | OK | NR | NR | OK | OK | ok | OK | ok | ok | ok | ok | ok | ok | ok | ok | ok | OK | ok | ok | ok | ok | OK | WR | ok | [5 empty] | 2022-07-21 |  |  |  | 16 | 49
MEM-PRO-010-UTL-CHS-9306 | Main Plant Chill Water Pump #2 | P3 Curd A |  | 10-9306-0 | CENTER CHILLED WTR PMP |  | New North | NR | NR | NR | NR | NR | NR | NR | NR | NR | NR | NR | NR | NR | NR | OK | ok | ok | ok | ok | ok | ok | OK | ok | ok | ok | ok | OK | WR | ok | [5 empty] | 2022-07-21
MEM-PRO-011-SPR-DRY-1035 | S.D. NORTH EXHAUST FAN | P1 Dryer |  | 11-1035 | S.D. NORTH EXHAUST FAN |  | North | NR | OK | OK | OK | OK | OK | NR | NR | OK | OK | ok | OK | ok | ok | ok | 3 | 2 | 3 | 3 | 2 | NR | OK | 3 | NR | 4 | 4 | 3 | WR | 4 | Fan axial is .5 ips-pk. This may be caused by air flow. |  |  |  |  | 2022-07-19 |  |  | 6 | 16 | 5 | [6 empty] | Yes
MEM-PRO-010-UTL-CHS-9307 | Main Plant Chill Water Pump #3 | P3 Curd A | Plant 3 | 10-9307-0 | East Chill Water Pump #3 |  | North | OK | OK | OK | OK | OK | OK | NR | NR | OK | OK | ok | OK | ok | NR | NR | NR | NR | NR | NR | NR | NR | NR | ok | NR | NR | NR | NR | WR | NR | [5 empty] | 2022-02-18 |  |  |  | 18 | #N/A | [6 empty] | Yes
MEM-PRO-013-WEI-WIS-0030 | MP3B-WET-IN PUMP | P3 Curd A |  | 13-0030 | MP3B-WET-IN PUMP |  | North | OK | OK | OK | NR | NR | OK | NR | NR | OK | 3 | 3 | 3 | 3 | ok | ok | ok | ok | ok | 3 | 3 | 3 | 3 | ok | ok | ok | NR | OK | WR | ok | [5 empty] | 2022-07-21 |  |  | 4 | 16 | 5
MEM-PRO-013-XTR-1EX-0043 | MP3B-1ST EXTRACTION TANK DISCH PUMP | P3 Curd A |  | 13-0043 | 1ST EXT TANK DISCH PUMP |  | North | OK | OK | OK | OK | NR | OK | NR | NR | OK | OK | ok | OK | ok | ok | ok | ok | ok | ok | ok | ok | ok | ok | ok | ok | ok | ok | OK | WR | ok | [5 empty] | 2022-07-22 |  |  | 12 | 19 | #N/A
MEM-PRO-013-WSH-WRE-0072 | MP3B-W RESLURRY POT PUMP | P3 Curd A |  | 13-0072 | W CON FEED RESLURRY POT PUMP |  | North | OK | OK | 2 | OK | OK | OK | NR | NR | OK | OK | ok | OK | ok | ok | ok | ok | ok | ok | ok | ok | ok | ok | ok | ok | 1 | ok | OK | WR | ok | [5 empty] | 2022-07-21 |  |  | 6 | 16 | #N/A
MEM-PRO-013-CON-CON-0075 | MP3B-#5 CONCENTRATOR PRODUCT POT | P3 Curd A | Plant 3 | 13-0075 | #5 CONCENTRATION CENTRIFUGE |  | North | OK | OK | 4 | OK | OK | OK | NR | NR | OK | 3 | 1 | 3 | 3 | 3 | NR | ok | ok | ok | ok | ok | ok | ok | ok | ok | ok | ok | 3 | WR | 3 | Centrifuge has some high 1 x rpm vibration tin verticals over 1.1 ips-pk...Also causing some high vibration in the pillow block bearings. Clean and flush may help. |  | done |  |  | 2022-07-22 | 7/28/20 backdrive, jackshaft, and sungear replac |  |  | 4 | 5 |  | drain sample with online filtering and oil coolier
MEM-PRO-013-CON-CON-0075 | MP3B-#5 CONCENTRATION CENTRIFUGE | P3 Curd A |  | 13-0075-1 | #5 CON CENTRIFUGE OIL PUMP |  | North | OK | OK | OK | OK | NR | OK | NR | NR | OK | OK | ok | OK | ok | NR | ok | ok | ok | ok | ok | ok | ok | ok | ok | ok | ok | ok | OK | WR | ok |  |  | done |  |  | 2022-07-21 |  |  |  | 24 | 5
MEM-PRO-013-PCP-PHA-0082 | MP3B-CLARIFIED TANK PUMP | P3 Curd A |  | 13-0082 | CLARIFIED TANK DISCH PUMP |  | North | OK | OK | OK | NR | NR | OK | NR | NR | OK | OK | ok | OK | ok | ok | ok | ok | ok | ok | ok | ok | ok | ok | ok | ok | ok | ok | OK | WR | ok | [5 empty] | 2022-07-26 |  |  | 6 | 24 | 5
MEM-PRO-013-PCP-PCT-0084 | MP3B-PRECIPITATION TANK DISCH PUMP | P3 Curd A |  | 13-0084 | C30 PRECIP FEED TANK PUMP |  | North | OK | OK | OK | NR | NR | OK | NR | NR | OK | OK | ok | OK | ok | ok | ok | ok | ok | ok | 3 | 3 | ok | ok | ok | ok | ok | ok | OK | WR | ok |  |  |  |  | #REF! | 2022-07-26 |  |  | 6 | 6 | 38
MEM-PRO-013-WSH-CWH-0085 | MP3B-#1 WASHING CENTRIFUGE | P3 Curd A | Plant 3 | 13-0085 | C30 #1 WASHING CENTRIFUGE |  | North | OK | OK | 4 | OK | OK | OK | NR | NR | 1 | 3 | 3 | 3 | 3 | 3 | 3 | 3 | 2 | ok | ok | ok | ok | ok | ok | ok | 3 | 3 | 3 | WR | 3 | Centrifuge has some 1 x rpm vibration. Clean and flush might help. Motor also has quite a bit of electrical vibrations related to rotor bar and 2 x line frequnecy. Motor also has some minor bearing defects. |  |  |  |  | 2022-07-21 |  |  |  | 8 | 5 |  |  | yes | No motor picture
MEM-PRO-013-WSH-CWH-0086 | MP3B-#2 WASHING CENTRIFUGE | P3 Curd A | Plant 3 | 13-0086 | C30 #2 WASHING CENTRIFUGE |  | North | OK | OK | 4 | OK | 1 | OK | NR | NR | OK | OK | ok | OK | ok | ok | ok | 3 | ok | ok | ok | ok | ok | ok | ok | ok | ok | ok | OK | WR | ok |  |  |  |  | #REF! | 2022-07-21 |  |  |  | 16 | 5 |  |  | yes | No motor picture
MEM-PRO-013-WSH-CWH-0087 | MP3B-#3 WASHING CENTRIFUGE | P3 Curd A | Plant 3 | 13-0087 | C30 #3 WASHING CENTRIFUGE |  | North | OK | OK | OK | OK | OK | OK | NR | NR | OK | OK | ok | OK | ok | 3 | 2 | 2 | 2 | 2 | ok | ok | ok | ok | ok | 2 | ok | ok | 2 | WR | 3 | 1 x rpm vibration present in the motor. Motor sheave and all fasteners should be checked. Also ensure motor sheave is clean with no build-up. |  |  |  |  | 2022-07-21 |  |  |  | 16 | 5 |  |  | yes | No motor picture |  |  | Yes
MEM-PRO-011-SPR-DRY-1041 | MP1-NW CSX BLOWBACK FAN | P1 Dryer |  | 11-1041 | MP1-NW CSX BLOWBACK FAN |  | North | NR | OK | OK | OK | 4 | OK | NR | ok | 3 | 1 | 3 | 3 | 3 | 3 | ok | ok | ok | ok | ok | ok | NR | OK | ok | NR | ok | NR | WR |  | ok | [5 empty] | 2022-07-28 |  |  |  | 16 | 5 |  |  | yes | No motor picture |  |  | Yes
MEM-PRO-013-FED-FED-3026 | MP3B-FEED DRYER VENT FILTER EXHAUST FAN | P3 Alget Dryer | Plant 3 | 13-3026 | FD VENT FILTER EXHAUST FAN |  | North | NR | OK | OK | OK | OK | OK | NR | NR | NR | NR | 3 | 2 | 2 | 2 | 2 | 2 | 3 | 3 | NR | 3 | 2 | 2 | 2 | 3 | 3 | 3 | NR | NR | NR |  |  | 7281249 |  | #REF! | 2022-05-13 |  |  |  | 16 | #N/A | [6 empty] | Yes
MEM-PRO-013-CON-CON-0096 | MP3B-#3 CONCENTRATION CENTRIFUGE-P500 | P3 Curd A | Plant 3 | 13-0096 | #3 CONCENTRATION CENTRIFUGE | MCA | North | OK | OK | OK | OK | OK | OK | NR | NR | OK | 3 | 3 | 2 | 2 | 2 | 2 | 3 | 3 | 3 | 3 | 3 | 3 | 1 | 1 | 2 | 2 | 2 | 2 | WR | 3 |  |  | 7274552 | 7271708 | #REF! | 2022-07-22 |  |  |  | 8 | 5
MEM-PRO-013-CON-CON-0096 | MP3B-#3 CONCENTRATION CENTRIFUGE-P500 | P3 Curd A |  | 13-0096-1 | #3 CON CENTRIFUGE OIL PUMP |  | North | NR | OK | OK | 3 | OK | OK | NR | NR | OK | OK | ok | OK | ok | ok | OK | OK | OK | OK | OK | OK | ok | ok | ok | ok | ok | ok | OK | WR | ok |  |  |  |  | #REF! | 2022-07-21 |  |  |  | 8 | 5
MEM-PRO-013-CON-CON-0097 | MP3B-#2 CONCENTRATION CENTRIFUGE | P3 Curd A | Plant 3 | 13-0097 | #2 CONCENTRAION CENTRIFUGE | motor changed 3/7/22 | North | 2 | OK | 4 | OK | OK | OK | NR | NR | 3 | 3 | 3 | OK | ok | 2 | 3 | 2 | 2 | 2 | ok | ok | ok | 2 | 3 | 3 | NR | NR | NR | WR | NR |  |  |  |  | #REF! | 2022-03-22 | #N/A |  |  | 8 | 5 |  |  | yes | No motor picture
MEM-PRO-013-CON-CON-0097 | MP3B-#2 CONCENTRATION CENTRIFUGE | P3 Curd A | Plant 3 | 13-0097-1 | #2 CON CENTRIFUGE OIL PUMP |  | North | NR | OK | OK | OK | NR | OK | NR | NR | OK | OK | ok | OK | ok | ok | ok | ok | ok | ok | ok | ok | ok | ok | ok | ok | ok | NR | NR | WR | ok |  |  |  |  | #REF! | 2022-04-11
MEM-PRO-013-CON-CON-0099 | MP3B-#4 CONCENTRATION CENTRIFUGE | P3 Curd A | Plant 3 | 13-0099 | #4 CONCENTRATION CENTRIFUGE |  | North | OK | OK | OK | OK | OK | OK | NR | NR | OK | 3 | 3 | 3 | 3 | 3 | 3 | 2 | 3 | 3 | 3 | 3 | ok | 4 | 2 | 3 | 3 | 2 | 2 | WR | 2 | Vib is down on back drive bearings but are still showing a lot of noise and high acceleration. Drive motor spectral data also shows elevated vibration that appears to be possible belt harmonic peak that is close to 1 x motor rpm peak. Check back drive bearings and belts and sheave for issues soon. Keeping this a 2 for now... |  | 7282499 |  |  | 2022-07-22 |  |  |  | 8 | 5 | [6 empty] | Yes
MEM-PRO-013-CON-CON-0099 | MP3B-#4 CONCENTRATION CENTRIFUGE | P3 Curd A |  | 13-0099-1 | #4 CON CENTRIFUGE OIL PUMP |  | North | NR | OK | OK | OK | OK | OK | NR | NR | OK | OK | ok | OK | ok | NR | ok | ok | ok | ok | ok | ok | ok | ok | ok | ok | ok | ok | OK | WR | ok | [5 empty] | 2022-07-21 |  |  |  | 16 | 5 |  |  | yes | No motor picture
MEM-PRO-013-WSH-WRE-0120 | MP3B-E RESLURRY POT DISCH PUMP | P3 Curd A | Plant 3 | 13-0120 | E RESLURRY POT DISCH PUMP |  | North | OK | OK | OK | OK | 3 | 4 | NR | NR | 4 | 3 | ok | OK | ok | ok | ok | ok | ok | ok | ok | ok | ok | ok | ok | ok | ok | ok | OK | WR | ok |  |  | done |  |  | 2022-07-21 |  |  | 4 | 16 | 5 |  |  | yes | No motor picture
MEM-PRO-013-CON-CRE-0137 | MP3B-#1/#2 CONC PRODUCT POT GRINDER | P3 Curd A |  | 13-0137 | N REITZ PRODUCT POT GRINDER |  | North | OK | OK | OK | OK | OK | OK | NR | NR | NR | OK | ok | OK | ok | NR | NR | NR | ok | ok | ok | ok | ok | ok | ok | ok | ok | ok | OK | WR | ok | [5 empty] | 2022-07-21 |  |  |  | 16 | 37
MEM-PRO-013-WSH-CWH-0145 | MP3B-#5 WASHING CENTRIFUGE | P3 Curd A | Plant 3 | 13-0145 | C30 #5 WASHING CENTRIFUGE | mca | North | OK | OK | OK | OK | OK | OK | NR | NR | OK | OK | ok | OK | ok | ok | ok | ok | ok | ok | 2 | 1 | 1 | 1 | 4 | 4 | 4 | 4 | 4 | WR | 2 | Significant increase in 1 x rpm vibration in centrifuge. Over 1.5 ips-pk. Clean out and flush SOON. Motor has some high freq. high amplitude vibrations related to rotor bar and 2 x line frequency. 120 Hz. |  |  |  | MCA-possible rotor bar issue | 2022-07-21 |  |  |  | 16 | 5 |  |  | yes | No motor picture
MEM-PRO-013-CON-CRE-0165 | MP3B-#3/4 CONC PRODUCT POT GRINDER | P3 Curd A |  | 13-0165 | S REITZ PRODUCT POT GRINDER |  | North | OK | OK | OK | OK | OK | OK | NR | NR | OK | 1 | ok | OK | ok | NR | NR | NR | ok | ok | ok | ok | ok | ok | ok | ok | ok | ok | OK | WR | ok |  |  | done |  |  | 2022-07-21 |  |  |  | 16 | 5 |  |  | yes | No motor picture
MEM-PRO-013-WSH-CWH-0278 | MP3B-#4 WASHING CENTRIFUGE | P3 Curd A | Plant 3 | 13-0278 | C30 #4 WASHING CENTRIFUGE |  | North | OK | OK | OK | OK | OK | OK | NR | NR | OK | OK | ok | OK | ok | 2 | 2 | 2 | 2 | 3 | 3 | 2 | 2 | 4 | ok | 3 | 3 | 3 | 3 | WR | 3 | Motor and centrifuge 1 x rpm vibration has increased. Centrifuge is over 1 ips. Clean and flush unit..Check all fasteners, belts, sheaves for issues as time allows. Ensure sheaves do not have build up. |  |  |  |  | 2022-07-21
MEM-PRO-013-CON-CON-0279 | MP3B-#1 CONCENTRATION CENTRIFUGE | P3 Curd A | Plant 3 | 13-0279 | #1 CONCENTRATION CENTRIFUGE | mca | North | OK | OK | NR | OK | 1 | OK | NR | NR | 2 | 2 | 2 | 3 | 3 | ok | ok | 3 | 2 | 1 | 1 | ok | 2 | 3 | 3 | 2 | 2 | 2 | 2 | WR | 2 | Back end small pillow block bearings are rough and show signs of worsening defects. .motor also has high 1 x rpm vib. Check sheave for face run out and motor may also may have some rotor issues that could cause elevated 1 x rpm vib. |  | 7274553 |  | #REF! | 2022-07-22
MEM-PRO-013-CON-CON-0279 | MP3B-#1 CONCENTRATION CENTRIFUGE | P3 Curd A |  | 13-0279-1 | #1 CON CENTRIFUGE OIL PUMP |  | North | NR | OK | NR | 3 | NR | OK | NR | NR | OK | OK | ok | OK | ok | ok | ok | ok | ok | ok | ok | ok | ok | ok | ok | ok | ok | ok | OK | WR | ok |  |  |  |  | #REF! | 2022-07-21
MEM-PRO-013-XTR-3EX-0291 | MP3B-S 3RD EXTRACTION DISCH PUMP | P3 Curd A |  | 13-0291 | S 5000 3RD EXT DISCH PUMP |  | North | OK | OK | OK | NR | OK | OK | NR | NR | NR | OK | ok | OK | 2 | 2 | 2 | 2 | 2 | 2 | 2 | 2 | 2 | 2 | ok | ok | ok | ok | OK | WR | ok |  |  |  |  | #REF! | 2022-07-22
MEM-PRO-013-XTR-3EX-0299 | MP3B-S 3RD EXTRACTION CENTRIFUGE | P3 Curd A | Plant 3 | 13-0299 | S 5400 3RD EXT CENTRIFUGE | mca | North | OK | OK | 4 | OK | 1 | OK | NR | NR | OK | OK | ok | OK | 3 | 2 | ok | 3 | 3 | 3 | 3 | 3 | 1 | 3 | 3 | 3 | 3 | 2 | 2 | WR | 2 | Motor has a 1 x rpm vibration with amplitude well over 1 ips-pk and quite a bit of electrical vibrations. Motor may have a rotor bar problem. This would influenece the 1 x rpm vibration some. For now, Ensure fastneners are tight, check motor sheave for face run-out and alignment. Ensure belts are in good shape. |  | 7274555 |  |  | 2022-07-22
MEM-PRO-013-XTR-3EX-0299 | MP3B-S 3RD EXTRACTION CENTRIFUGE | P3 Curd A |  | 13-0299-1 | S 5400 3RD EXT CENT OIL P |  | North | OK | NR | OK | OK | NR | OK | NR | NR | OK | OK | ok | OK | ok | ok | ok | ok | ok | ok | ok | OK | ok | ok | ok | ok | ok | ok | OK | WR | ok | [5 empty] | 2022-07-21
MEM-PRO-013-XTR-3EX-0300 | MP3B-N 3RD EXTRACTION CENTRIFUGE | P3 Curd A | Plant 3 | 13-0300 | N 5000 3RD EXT CENTRIFUGE |  | North | OK | OK | OK | 3 | OK | OK | NR | NR | NR | OK | ok | OK | ok | ok | 3 | ok | 2 | ok | ok | ok | ok | 3 | ok | 3 | ok | ok | 3 | WR | ok |  |  |  |  | #REF! | 2022-07-22
MEM-PRO-013-XTR-3EX-0300 | MP3B-N 3RD EXTRACTION CENTRIFUGE | P3 Curd A |  | 13-0300-1 | N 5000 3RD EXT CENT OIL PUMP |  | North | NR | OK | OK | OK | OK | OK | NR | NR | NR | OK | ok | OK | ok | ok | ok | ok | ok | ok | ok | ok | ok | ok | ok | ok | ok | ok | OK | WR | ok |  |  |  |  | #REF! | 2022-07-21 |  |  |  | 16 | #N/A
MEM-PRO-013-XTR-3EX-0301 | MP3B-N DESLUDGER EXTRACT DISCH PUMP | P3 Curd A |  | 13-0301 | N 5400 DESL 3RD EXT DIS PUMP |  | North | OK | OK | OK | OK | NR | OK | NR | NR | OK | OK | ok | OK | ok | ok | ok | ok | ok | ok | ok | ok | ok | ok | ok | ok | ok | ok | OK | WR | ok | [5 empty] | 2022-07-22 |  |  |  | 27 | #N/A |  | drain sample with online filtering and oil coolier
MEM-PRO-013-CON-CRE-0458 | MP3B-#5 CONC PRODUCT POT PUMP | P3 Curd A |  | 13-0458 | #5 CONC PRODUCT POT DIS PUMP |  | North | OK | OK | OK | NR | OK | OK | NR | NR | NR | OK | ok | OK | ok | NR | NR | ok | ok | ok | ok | ok | ok | ok | ok | ok | ok | ok | OK | WR | ok | [5 empty] | 2022-07-21 |  |  |  | 16 | #N/A
MEM-PRO-013-CON-CRE-0580 | MP3B-#5 CONC CENT PROD POT AGITATOR | P3 Curd A |  | 13-0580 | 5 CON CENT PROD POT AGITATOR |  | North | OK | OK | OK | NR | NR | OK | NR | NR | NR | OK | ok | OK | ok | NR | NR | ok | ok | ok | ok | ok | ok | ok | ok | NR | ok | ok | OK | WR | ok | [5 empty] | 2022-07-21
MEM-PRO-013-CON-CON-0610 | MP3B-#6 CONCENTRATION CENTRIFUGE | P3 Curd A | Plant 3 | 13-0610 | #6 CONCENTRATION CENTRIFUGE |  | North | OK | OK | OK | OK | 2 | OK | NR | NR | OK | NR | NR | 2 | OK | ok | 3 | 2 | 2 | 2 | 2 | 2 | 2 | 1 | 1 | 2 | 2 | 3 | 3 | WR | 3 | Motor has 1 xrpm vibration. Back drive bearings are showing some For now, Ensure fastneners are tight, check motor sheave for face run-out and alignment. Ensure belts are in good shape. |  |  |  | #REF! | 2022-07-22 |  |  |  | 33 | #N/A
MEM-PRO-013-CON-CON-0610 | MP3B-#6 CONCENTRATION CENTRIFUGE | P3 Curd A | Plant 3 | 13-0610-1 | #6 CON CENTRIFUGE OIL PUMP |  | North | OK | OK | OK | OK | OK | OK | NR | NR | OK | OK | ok | OK | ok | ok | ok | ok | ok | ok | ok | ok | ok | ok | ok | ok | ok | ok | WR | WR | ok |  |  |  |  | #REF! | 2022-07-21 |  |  |  | 4 | #N/A |  | drain sample with online filtering and oil coolier
MEM-PRO-013-XTR-2EX-0620 | MP3B-EAST 2ND EXTRACTION CENTRIFUGE | P3 Curd A |  | 13-0620 | E 5400 2ND EXT CENTRIFUGE |  | North | OK | OK | 2 | NR | OK | OK | NR | NR | OK | OK | ok | OK | ok | ok | ok | ok | ok | ok | ok | NR | ok | ok | ok | ok | ok | ok | OK | WR | ok | [5 empty] | 2022-07-22 |  |  |  | 33 | #N/A
MEM-PRO-013-XTR-2EX-0620 | MP3B-EAST 2ND EXTRACTION CENTRIFUGE | P3 Curd A |  | 13-0620-1 | E 5400 2ND EXT CENT OIL P |  | North | OK | OK | OK | NR | OK | OK | NR | NR | OK | OK | ok | OK | ok | ok | ok | ok | ok | ok | ok | ok | ok | ok | ok | ok | 3 | 3 | OK | WR | ok | [5 empty] | 2022-07-21 |  |  |  | 4 | #N/A |  | drain sample with online filtering and oil coolier
MEM-PRO-013-CON-CRE-0628 | MP3B-#6 CONC PRODUCT POT AGITATOR | P3 Curd A | Plant 3 | 13-0628 | #6 CONC PRODUCT POT AGITATOR |  | North | OK | OK | OK | OK | OK | OK | NR | NR | OK | OK | NR | OK | ok | ok | ok | ok | ok | ok | ok | ok | ok | ok | ok | ok | ok | 1 | 2 | WR | 3 | Motor vib is lower but still high on average. Overall is .65 ips. Inspect agitator shaft for build up and run out. |  |  |  |  | 2022-07-21 |  |  |  | 33 | #N/A |  | drain sample with online filtering and oil coolier
MEM-PRO-013-CON-CRE-0630 | MP3B-#6 CONC PRODUCT POT PUMP | P3 Curd A | Plant 3 | 13-0630 | #6 CONC PRODUCT POT PUMP |  | North | OK | OK | OK | NR | OK | OK | NR | NR | OK | OK | NR | OK | ok | ok | ok | ok | ok | ok | ok | ok | 2 | ok | NR | ok | ok | ok | OK | WR | ok | [5 empty] | 2022-07-21 |  |  |  | 4 | #N/A |  | drain sample with online filtering and oil coolier
MEM-PRO-013-WEI-WIS-0014 | MP3B-LIME BIN SCREW CONVEYOR | P3 Curd B | Plant 3 | 13-0014 | MP3B-LIME BIN SCREW CONVEYOR |  | New North | NR | NR | NR | [31 empty] | 2021-12-15 |  |  | 4 | 33 | #N/A |  | drain sample with online filtering and oil coolier | bar: NR to WR OK; ok ok
MEM-PRO-013-UTL-CSY-4704 | LIME SLURRY TANK AGITATOR | P3 Curd B | Plant 3 | 13-4704 | LIME SLURRY TANK AGITATOR |  | New North | NR | NR | NR | NR | NR | NR | NR | NR | NR | NR | NR | NR | NR | NR | NR | ok | ok | ok | ok | ok | ok | ok | ok | ok | ok | ok | OK | WR | ok | [5 empty] | 2022-07-26 |  |  | 3 | 4 | #N/A |  | drain sample with online filtering and oil coolier
MEM-PRO-013-UTL-CSY-4714 | LIME SLURRY PUMP | P3 Curd B | Plant 3 | 13-4714 | LIME SLURRY PUMP |  | North | NR | NR | OK | OK | NR | OK | NR | NR | OK | OK | ok | OK | 2 | 3 | 2 | 2 | 2 | 2 | 2 | 2 | 2 | 2 | ok | ok | ok | ok | OK | WR | ok |  |  |  |  | #REF! | 2022-07-26 |  |  |  | 33 | #N/A |  | drain sample with online filtering and oil coolier
MEM-PRO-013-CHL-CCS-6115 | MP3B-N #3/S #4 CHILL TANK DISCH PUMP | P3 Curd B | Plant 3 | 13-6115 | CHILL TANK DISCH PUMP |  | North | OK | NR | OK | OK | OK | OK | OK | NR | OK | OK | 2 | OK | ok | NR | ok | ok | ok | ok | ok | ok | ok | ok | ok | ok | ok | ok | WR | WR | ok |  |  | done |  |  | 2022-07-26 |  |  | 8 | 4 | #N/A |  | drain sample with online filtering and oil coolier
MEM-PRO-013-IDN-IDF-6124 | MP3B-IDN FEED PUMP | P3 Curd B | Plant 3 | 13-6124 | IDN TANK DISCHARGE FEED PUMP |  | North | OK | NR | 4 | OK | OK | OK | OK | NR | OK | 3 | 3 | 3 | 3 | NR | ok | ok | ok | ok | ok | ok | ok | ok | ok | ok | ok | 3 | WR | WR | ok |  |  | done |  |  | 2022-07-26 |  |  | 6 | 33 | #N/A |  | drain sample with online filtering and oil coolier
MEM-PRO-014-UTL-CWS-4104 | MSP-COOLING TOWER S FAN | South Util | MSP | 14-4104 | MSP COOLING TOWER S.FAN B |  | New South | Repair | Repair | Repair | Repair | Repair | Repair | Repair | Repair | Repair | Repair | Repair | Repair | Repair | Repair | Repair | Repair | repair | repair | repair | repair | repair | repair | repair | repair | repair | NR | WR | WR | ok | [5 empty] | 2022-07-26 |  |  |  | 4 | #N/A |  | drain sample with online filtering and oil coolier
MEM-PRO-013-FED-FED-3036 | MP3B-FD DISCHARGE TO FEED LOADOUT RFV | P3 Alget Dryer | Plant 3 | 13-3036 | FD DISCH TO FEED LOADOUT 036 |  | New North | NR | NR | NR | NR | NR | NR | NR | NR | NR | NR | NR | NR | NR | NR | OK | NR | OK | NR | NR | ok | ok | ok | ok | ok | ok | ok | NR | NR | NR | [5 empty] | 2022-05-16 |  |  | 4 | 16 | #N/A
MEM-PRO-013-FED-FED-3045 | MP3B-FEED LOADOUT BLOWER | P3 Alget Dryer | Plant 3 | 13-3045 | FEED LOADOUT BLOWER |  | North | NR | OK | OK | OK | OK | OK | NR | NR | NR | OK | ok | OK | ok | NR | 3 | 3 | 3 | NR | NR | 3 | 3 | 3 | 3 | 3 | 3 | 3 | NR | NR | NR |  |  | 7279950 |  | #REF! | 2022-05-16 |  |  | 6 | 8 | #N/A
MEM-PRO-013-BGY-FCS-6243 | MP3B-700 VACUUMIZER CONDENSATE PUMP | P3 Curd B | Plant 3 | 13-6243 | 700 VACUUMIZER COND PUMP |  | North | OK | NR | OK | OK | OK | NR | OK | NR | NR | NR | ok | OK | ok | NR | ok | ok | ok | ok | ok | NR | ok | ok | ok | ok | ok | ok | WR | WR | ok | [5 empty] | 2022-07-26 |  |  | 4 | 8 | #N/A
MEM-PRO-013-BGY-FCS-6244 | MP3B-700 VACUUMIZER VACUUM PUMP | P3 Curd B | Plant 3 | 13-6244 | 700 VACUUMIZER VACUUM PUMP |  | North | OK | NR | OK | OK | OK | NR | OK | NR | NR | NR | ok | OK | ok | NR | ok | ok | ok | ok | ok | ok | ok | ok | ok | ok | ok | ok | WR | WR | ok | [5 empty] | 2022-07-26 |  |  | 12 | 16 | #N/A
MEM-PRO-013-BGY-FCS-6251 | MP3B-700 VACUMMIZER DISCH PUMP | P3 Curd B | Plant 3 | 13-6251 | 700 VACUUMIZER DISCH PUMP |  | North | OK | NR | OK | OK | OK | NR | OK | NR | OK | OK | ok | OK | ok | NR | ok | ok | ok | ok | ok | NR | ok | ok | ok | ok | ok | ok | WR | WR | ok | [5 empty] | 2022-07-26 |  |  | 8
MEM-PRO-013-BGY-FCS-6266 | MP3B-S 600 VACUMMIZER DISCHARGE PUMP | P3 Curd B | Plant 3 | 13-6266 | S 600 VACUUMIZER DISCH PUMP |  | North | OK | NR | OK | OK | OK | OK | OK | NR | NR | NR | 3 | 3 | 2 | 2 | ok | ok | ok | ok | ok | NR | ok | ok | 2 | ok | ok | ok | NR |  | NR | [5 empty] | 2022-05-16 |  |  | 8 | 16 | #N/A
MEM-PRO-011-PKG-BLD-6640 | MP1B-PRODUCT COLLECTOR EXHAUST FAN | P3 Dryer |  | 11-6640-0 | PRODUCT COLLECTOR EXH FAN |  | North | NR | OK | NR | OK | NR | NR | OK | NR | OK | NR | ok | OK | ok | NR | ok | ok | ok | ok | ok | ok | ok | ok | ok | ok | ok | NR | OK | WR | ok |  | 0 |  |  |  | 2022-07-19 |  |  |  | 32 | #N/A
MEM-PRO-011-PKG-BLD-6650 | MP1B-BLENDER - RIBBON | P3 Dryer |  | 11-6650-0 | MP1B-BLENDER - RIBBON |  | North | OK | OK | OK | OK | NR | NR | OK | NR | 3 | 3 | 3 | 2 | 2 | 1 | 2 | 2 | 2 | ok | ok | ok | ok | ok | ok | ok | 4 | 3 | 3 | WR | 3 | Gearbox data is still showing several harmonics indicitive of mechanical looseness. May be under heavy load...Waveform shows a sharp imact at 1 x input rpm. May be issue with input shaft/pinion gear. This will be monitored closely. Increase monitoring frequency. |  |  |  |  | 2022-07-19 |  |  | 12 | 16 | #N/A
MEM-PRO-011-PKG-BLD-6660 | MP1B-DCE FILTER BLOWER | P3 Dryer |  | 11-6660-0 | BLENDER FILTER ASP BLOWER |  | North | OK | OK | NR | OK | NR | NR | OK | NR | OK | NR | 2 | 2 | 2 | NR | ok | NR | NR | ok | ok | ok | ok | ok | NR | ok | ok | ok | OK | WR | ok | [5 empty] | 2022-07-19 |  |  | 4 | 12 | #N/A
MEM-PRO-013-PKG-PAK-2181 | MP3B - BLENDER | P3 Dryer |  | 13-2181 | MP3B-BLENDER |  | North | OK | OK | NR | 4 | 4 | NR | 3 | NR | OK | NR | 2 | 3 | 3 | 3 | 3 | 3 | 3 | 4 | ok | ok | NR | 4 | 4 | 4 | 4 | 4 | 4 | WR | 4 | [5 empty] | 2022-07-19 |  |  | 8 | 12 | #N/A
MEM-PRO-013-SPR-DRY-2431 | MP3B-INLET FAN | P3 Dryer |  | 13-2431 | MP3B-INLET FAN |  | North | OK | OK | NR | OK | OK | OK | OK | NR | OK | OK | ok | OK | ok | ok | ok | ok | ok | ok | ok | ok | ok | ok | ok | ok | ok | ok | OK | WR | ok | [5 empty] | 2022-07-19 |  |  | 16 | 12 | #N/A
MEM-PRO-013-SPR-DRY-2448 | MP3B-COOLING RING FAN | P3 Dryer |  | 13-2448 | MP3B-COOLING RING FAN |  | North | OK | OK | OK | OK | OK | OK | OK | NR | OK | 3 | 3 | 3 | 3 | 3 | ok | ok | ok | ok | ok | ok | ok | ok | ok | ok | ok | ok | OK | WR | ok | [5 empty] | 2022-07-19 |  |  | 8 | 12 | #N/A
MEM-PRO-013-SPR-AIS-2524 | MP3B-S BAGHOUSE CONE HEATER BLOWER | P3 Dryer |  | 13-2524 | S BAGHOUSE CONE HEAT BLOWER |  | North | OK | OK | NR | OK | OK | OK | OK | NR | OK | OK | ok | OK | ok | ok | ok | ok | ok | ok | ok | ok | ok | ok | ok | ok | ok | ok | OK | WR | ok | [5 empty] | 2022-07-19 |  |  |  | 12 | #N/A
MEM-PRO-013-SPR-DRY-2531 | MP3B-N EXHAUST FAN | P3 Dryer |  | 13-2531 | MP3B-N EXHAUST FAN |  | North | OK | OK | NR | OK | OK | OK | OK | NR | OK | 3 | 3 | 3 | 3 | ok | ok | ok | ok | ok | ok | ok | ok | 4 | 4 | 4 | 3 | ok | 3 | WR | 3 | Peakvue and 1-20 Khz. trend for Fan OBH have decreased since last survey..but still kind of high compared to the average.. For now,perform a visual inspection of the outboard bearing ensuring lubrication is ok and ensuring bearing is still centered in housing. |  | 7290040 |  |  | 2022-07-19 |  |  | 16 | 16 | #N/A
MEM-PRO-013-SPR-DRY-2535 | MP3B-S EXHAUST FAN | P3 Dryer |  | 13-2535 | MP3B-S EXHAUST FAN |  | North | OK | OK | NR | OK | OK | OK | OK | NR | OK | OK | ok | OK | ok | ok | ok | ok | ok | ok | ok | ok | ok | ok | ok | ok | ok | ok | OK | WR | ok | [5 empty] | 2022-07-19 |  |  | 16 | 16 | #N/A
MEM-PRO-013-SPR-PRC-2545 | MP3B-PRODUCT MILL GRINDER | P3 Dryer |  | 13-2545 | MP3B-PRODUCT MILL GRINDER |  | North | OK | OK | NR | OK | 4 | OK | OK | NR | OK | OK | ok | OK | ok | NR | ok | OK | 3 | 3 | 3 | 3 | 3 | 3 | 3 | 3 | 2 | 2 | 2 | WR | 2 | Not much change here....Grinder seems to have drive end bearing issue. Large non synchronous peak in GIH spectrum may be a bearing frequnecy fundamental. Check sheaves for proper alignment and ensure belts are not over tight. Motor also seems to have excessive TEMP. |  | 7279961 |  | #REF! | 2022-07-19 |  |  | 8 | 16 | #N/A
MEM-PRO-013-SPR-DRY-2558 | MP3B-PRODUCT SURGE BIN EXHAUST FAN | P3 Dryer |  | 13-2558 | PRODUCT SURGE BIN EXH FAN |  | North | OK | OK | NR | OK | OK | NR | OK | NR | OK | OK | 2 | 2 | 2 | 2 | ok | ok | ok | ok | ok | ok | ok | ok | ok | ok | ok | ok | OK | WR | ok | [5 empty] | 2022-07-19 |  |  | 8 | 16 | #N/A
MEM-PRO-013-BLD-AHU-2680 | MP3B-N BAGHOUSE CONE HEATER BLOWER | P3 Dryer |  | 13-2680 | N BAGHOUSE CONE HEAT BLOWER |  | North | OK | OK | NR | OK | OK | OK | OK | NR | OK | OK | ok | OK | 2 | 3 | 3 | 3 | 3 | 3 | 3 | 3 | 3 | 3 | 3 | 3 | 2 | ok | OK | WR | ok |  |  |  |  | #REF! | 2022-07-19 |  |  |  | 16 | 5 | [6 empty] | Yes
MEM-PRO-014-UTL-CWS-4111 | MSP-COOLING TOWER WATER PUMP | South Util | MSP | 14-4111 | E COOL TOWER WTR CIRC PUMP |  | South | NR | NR | NR | NR | NR | NR | OK | NR | NR | OK | NR | NR | NR | ok | OK | ok | NR | ok | ok | ok | ok | OK | ok | NR | NR | ok | NR |  | NR | [5 empty] | 2022-05-16 |  |  |  | 4 | #N/A |  | drain sample with online filtering and oil coolier
MEM-PRO-014-UTL-CWS-4113 | MSP-COOLING TOWER WATER PUMP (STANDBY) | South Util | MSP | 14-4113 | CT WATER PUMP STANDBY |  | New South | NR | NR | NR | NR | NR | NR | NR | NR | NR | NR | NR | NR | NR | NR | OK | ok | NR | ok | ok | ok | ok | OK | ok | NR | NR | ok | NR |  | NR | [5 empty] | 2022-05-16 |  |  |  | 25 | #N/A |  | Gearbox
MEM-PRO-014-UTL-CWS-4114 | MSP-COOLING TOWER WATER PUMP | South Util |  | 14-4114 | W COOL TOWER WATER CIRC PUMP |  | South | OK | OK | NR | OK | OK | OK | NR | NR | NR | NR | NR | NR | 4 | 4 | OK | ok | ok | ok | ok | ok | ok | OK | ok | NR | NR | ok | OK | WR | ok | [5 empty] | 2022-07-26 |  |  |  | 16 | #N/A
MEM-PRO-013-FED-FED-3399 | MP3B-ALJET DRYER INLET FAN | P3 Alget Dryer | Plant 3 | 13-3399 | MP3B-ALJET DRYER INLET FAN |  | North | NR | OK | OK | OK | OK | OK | NR | NR | OK | OK | ok | OK | ok | ok | 3 | ok | ok | ok | NR | ok | ok | OK | ok | ok | ok | ok | NR | NR | NR |  |  |  |  | #REF! | 2022-05-13 |  |  | 16 | 16 | #N/A
MEM-PRO-013-FED-FED-3409 | MP3-FEED DRYER PRIM CYCL TRANS BLR | P3 Alget Dryer | Plant 3 | 13-3409 | FD PRIM CYCL TRANS BLOWER |  | North | NR | OK | OK | OK | OK | OK | NR | NR | NR | OK | ok | OK | ok | NR | 3 | 3 | 3 | NR | NR | ok | ok | OK | ok | ok | ok | ok | NR | NR | NR |  |  | done |  |  | 2022-05-16 |  |  | 6 | 16 | #N/A
MEM-PRO-014-UTL-IAS-4126 | MSP-E.300 HP AIR COMPRESSOR | South Util |  | 14-4126 | MSP-E.300 HP AIR COMPRESSOR |  | South | OK | OK | NR | OK | OK | OK | OK | NR | NR | OK | ok | OK | OK | ok | OK | ok | ok | ok | ok | ok | ok | OK | ok | OK | NR | ok | OK | WR | ok | [5 empty] | 2022-07-26 |  |  |  | 33 | #N/A |  | drain sample with online filtering and oil coolier
MEM-PRO-014-UTL-IAS-4127 | MSP-WEST AIR COMPRESSOR | South Util |  | 14-4127 | MSP-#2 WEST AIR COMPRESSOR |  | South | OK | OK | NR | OK | OK | OK | OK | NR | NR | OK | ok | OK | 4 | ok | OK | ok | ok | ok | ok | ok | ok | OK | ok | 4 | NR | ok | OK | WR | 4 | There are harmonics in the motor data with a fundamental of 36 hz. At first look, it looks like a bearing issue: however, This is likely the second shaft of the air end. This shaft usually goes faster than the input shaft. Air end may have some internal wear. |  |  |  |  | 2022-07-26 |  |  |  | 4 | #N/A |  | drain sample with online filtering and oil coolier
MEM-PRO-011-PKG-BLD-6657 | MP1B-BLENDER SEAL BLOWER | P1 Curd | Plant 1 | 11-6657-0 | MP1B-BLENDER SEAL BLOWER |  | New North | [34 empty] | #N/A |  |  | 2 | 25 | #N/A |  | drain sample with online filtering and oil coolier | bar: OK to OK; ok
MEM-PRO-014-UTL-CHS-4160 | MSP-CHILL WTR SUPPLY PUMP #3 | South Util | MSP | 14-4160 | MSP-CHILL WTR SUPPLY PUMP #3 |  | South | OK | OK | NR | 3 | 3 | OK | OK | NR | NR | OK | NR | NR | OK | NR | 2 | 2 | 2 | WR | WR | 1 | 4 | OK | ok | 1 | NR | ok | WR |  | 4 | 1 x rpm vib is way down but now pump is showing some signs of bearing defects. Not too bad right and this will monitored closely. |  | 7302951 |  |  | 2022-07-27 |  |  | 6 | 4 | #N/A |  | drain sample with online filtering and oil coolier
MEM-PRO-013-FED-FED-3418 | MP3B-FEED DRYER EXHAUST FAN | P3 Alget Dryer | Plant 3 | 13-3418 | MP3B-FEED DRYER EXHAUST FAN |  | North | NR | OK | OK | 4 | OK | OK | NR | NR | NR | OK | ok | OK | 3 | ok | 3 | 3 | 3 | 3 | NR | ok | ok | OK | ok | ok | ok | ok | NR | NR | NR | [5 empty] | 2022-05-13 |  |  | 8 | 16 | #N/A
MEM-PRO-014-UTL-CHS-4161 | MSP-CHILL WTR SUPPLY PUMP #2 (STANDBY) | South Util |  | 14-4161 | CHILL WTR SUP PMP #2 STANDBY |  | South | OK | OK | NR | OK | OK | OK | OK | NR | NR | 2 | 3 | 3 | 3 | 1 | 3 | 3 | 3 | ok | ok | ok | 4 | 2 | 3 | 3 | NR | 2 | 1 | WR | ok |  |  | 7280955 |  |  | 2022-07-26 |  |  | 6 | 16 | #N/A
MEM-PRO-013-FED-SLT-0295 | MP3B-S DESLUDGER SOLIDS CONVEYOR | P3 Alget Dryer | Plant 3 | 13-0295 | S DESLUDGER SOLIDS CONVEYOR |  | New North | NR | NR | NR | NR | NR | NR | NR | NR | NR | NR | NR | NR | NR | NR | NR | NR | OK | NR | NR | NR | NR | NR | ok | NR | NR | NR | NR | NR | NR | [5 empty] | 2022-02-18 |  |  | 6 | 16 | #N/A
MEM-PRO-013-FED-SLT-0594 | MP3B-SCREW CONV FROM 3RD EXT SOLIDS | P3 Alget Dryer | Plant 3 | 13-0594 | SCREW CONV FROM DESLUD SOLID |  | New North | NR | NR | NR | NR | NR | NR | NR | NR | NR | NR | NR | NR | NR | NR | NR | NR | OK | NR | NR | NR | NR | NR | ok | NR | NR | NR | NR | NR | NR | [5 empty] | 2022-02-18 |  |  | 6 | 8 | 43
MEM-PRO-013-FED-SLT-3257 | MP3B-FEED DRYER MIXING CONVEYOR | P3 Alget Dryer | Plant 3 | 13-3257 | FEED DRYER MIXING CONVEYOR |  | New North | NR | NR | NR | NR | NR | NR | NR | NR | NR | NR | NR | NR | NR | NR | NR | NR | OK | NR | NR | ok | NR | NR | bad data | NR | ok | ok | NR | NR | NR | [5 empty] | 2022-05-16 |  |  | 6 | 16 | 43
MEM-PRO-014-UTL-CHS-4162 | MSP-CHILL WTR SUPPLY PUMP #1 | South Util |  | 14-4162 | MSP-#1 CHILL WTR SUPPLY PUMP |  | South | OK | OK | NR | OK | OK | OK | OK | NR | NR | OK | ok | OK | OK | ok | OK | 4 | 4 | ok | ok | ok | ok | 4 | 3 | 3 | NR | 3 | 3 | WR | ok |  |  | 7287545 |  |  | 2022-07-26 |  |  | 6 | 16 | 5
MEM-PRO-014-STS-ALK-5110 | MSS-ALKALI TRANSFER STANDBY PUMP | South Util | Utilities | 14-5110 | ALKALI TRANSFER STANDBY PUMP |  | New South | NR | NR | NR | NR | NR | NR | NR | NR | NR | NR | NR | NR | NR | NR | NR | ok | ok | ok | ok | ok | ok | OK | bad data | NR | NR | ok | NR |  | NR | motor data looks like unit was not running and there is no pump data |  |  |  |  | 2022-05-16 |  |  | 4 | 16 | 43 | [6 empty] | Yes
MEM-PRO-013-FED-FED-3407 | MP3B-FEED DRYER INFEED SCREW CONVEYOR | P3 Alget Dryer | Plant 3 | 13-3407 | FD INFEED SCREW CONVEYOR |  | New North | NR | NR | NR | NR | NR | NR | NR | NR | NR | NR | NR | NR | NR | NR | NR | NR | OK | NR | NR | NR | NR | NR | ok | NR | NR | NR | NR | NR | NR | [5 empty] | 2022-02-18 |  |  | 6 | 16 | 43
MEM-PRO-014-UTL-CSY-9177 | MSP-STARCH WET-IN DISCHARGE PUMP | South Util | MSP | 14-9177 | STARCH WET-IN DISCHARGE PUMP |  | New South | Repair | Repair | Repair | Repair | Repair | Repair | Repair | Repair | Repair | Repair | Repair | Repair | Repair | Repair | Repair | Repair | repair | repair | repair | repair | ok | OK | ok | NR | NR | NR | NR |  | NR | [5 empty] | 2022-02-18 |  |  | 6 | 16 | 5 | [6 empty] | Yes
MEM-PRO-015-UTL-CWS-4103 | MS2P-COOLING TOWER N FAN | South Util | MS2P | 15-4103 | MS2P COOLING TOWER N.FAN |  | New South | Repair | Repair | Repair | Repair | Repair | Repair | Repair | Repair | Repair | Repair | Repair | Repair | Repair | Repair | Repair | Repair | repair | repair | repair | repair | repair | repair | repair | repair | repair | NR | WR | WR | 2 | Baseline data shows bad motor bearings. Motor needs to replaced soon. |  |  |  |  | 2022-07-26 |  |  |  | 14 | 5 | [6 empty] | Yes
MEM-PRO-015-UTL-CWS-4104 | MS2P-COOLING TOWER S FAN | South Util | MS2P | 15-4104 | MS2P COOLING TOWER S.FAN |  | New South | Repair | Repair | Repair | Repair | Repair | Repair | Repair | Repair | Repair | Repair | Repair | Repair | Repair | Repair | Repair | Repair | repair | repair | repair | repair | repair | repair | repair | repair | repair | NR | WR | WR | ok | [5 empty] | 2022-07-26 |  |  |  | 32 | 5 | [6 empty] | Yes
MEM-PRO-013-FED-FED-3419 | MP3B-FEED BAGHOUSE SCREW CONVEYOR | P3 Alget Dryer | Plant 3 | 13-3419 | FEED BAGHOUSE SCREW CONVEYOR |  | New North | NR | NR | NR | NR | NR | NR | NR | NR | NR | NR | NR | NR | NR | NR | NR | NR | OK | NR | NR | NR | NR | NR | ok | NR | NR | NR | NR | NR | NR | [5 empty] | 2022-02-18 |  |  | 6 | 28 | 5 | [6 empty] | Yes
MEM-PRO-013-FED-FED-3422 | MP3B-FEED DRYER SCREW CONVEYOR | P3 Alget Dryer | Plant 3 | 13-3422 | FEED DRYER SCREW CONVEYOR |  | New North | NR | NR | NR | NR | NR | NR | NR | NR | NR | NR | NR | NR | NR | NR | NR | NR | OK | NR | NR | NR | NR | NR | ok | NR | NR | NR | NR | NR | NR | [5 empty] | 2022-02-18 |  |  | 6
MEM-PRO-013-XTR-2EX-9303 | MP3B-WEST 2ND EXTRACTION CENTRIFUGE | P3 Curd A |  | 13-9303 | #4 1ST EXT FLOTTWEG CENTRIFU |  | North | OK | OK | OK | NR | OK | NR | NR | NR | OK | OK | ok | OK | ok | ok | ok | ok | ok | ok | ok | ok | ok | ok | ok | ok | ok | ok | OK | WR | ok |  |  |  |  | #REF! | 2022-07-22 |  |  |  | 16 | #N/A
MEM-PRO-013-XTR-1EX-9308 | MP3B-1ST EXTRACT BOOSTER POT PUMP | P3 Curd A |  | 13-9308 | P3-1ST EXT BOOSTER POT PUMP |  | North | OK | OK | OK | NR | OK | OK | NR | NR | OK | OK | ok | OK | ok | ok | ok | ok | ok | ok | ok | ok | ok | ok | ok | ok | ok | ok | OK | WR | ok | [5 empty] | 2022-07-22 |  |  | 6 | 16 | #N/A
MEM-PRO-013-XTR-2EX-9309 | MP3B-2ND EXTRACTION FEED TANK PUMP | P3 Curd A |  | 13-9309 | 2ND EXT FEED TANK DIS PUMP |  | North | OK | OK | OK | NR | OK | OK | NR | NR | OK | ok | ok | OK | ok | ok | ok | ok | ok | ok | ok | ok | ok | ok | ok | ok | ok | ok | OK | WR | ok | [5 empty] | 2022-07-21 |  |  | 4 | 25 | #N/A |  | Gearbox
MEM-PRO-013-IDN-IDF-6286 | MP3B-NEUTRALIZATION TK DISCHARGE PUMP | P3 Curd B | Plant 3 | 13-6286 | NEUTRALIZATION TK DISCH PUMP |  | North | OK | NR | OK | OK | OK | OK | OK | NR | OK | OK | ok | OK | ok | NR | ok | ok | ok | ok | ok | ok | ok | ok | ok | ok | ok | ok | WR | WR | ok | [5 empty] | 2022-07-26 |  |  | 4 | 33 | #N/A |  | Gearbox
MEM-PRO-013-BGY-FCS-6293 | MP3B-N 600 VAC VACUUM PUMP (WEST) | P3 Curd B | Plant 3 | 13-6293 | N 600 VAC VACUUM PUMP WEST | cavitation | North | OK | NR | 4 | OK | 4 | 4 | OK | NR | 4 | NR | ok | OK | 2 | 2 | 2 | 2 | 2 | 2 | 2 | NR | ok | 3 | 3 | 3 | 3 | 1 | NR |  | NR |  |  | 7279956 |  | #REF! | 2022-05-16 |  |  | 12 | 16 | #N/A
MEM-PRO-013-IDN-HYS-6326 | MP3B-W BATCH TANK DISCHARGE PUMP | P3 Curd B | Plant 3 | 13-6326 | W BATCH TANK DISCHARGE PUMP |  | North | NR | NR | NR | NR | NR | OK | NR | NR | NR | OK | ok | 2 | OK | NR | ok | NR | ok | NR | ok | NR | ok | ok | NR | ok | NR | ok | NR |  | NR | [5 empty] | 2022-05-16 |  |  | 6 | 8 | 33
MEM-PRO-013-IDN-HYS-6327 | MP3B-E BATCH TANK DISCHARGE PUMP | P3 Curd B | Plant 3 | 13-6327 | E BATCH TANK DISCHARGE PUMP |  | North | OK | NR | 4 | 4 | 4 | 1 | OK | NR | 3 | OK | ok | OK | ok | NR | NR | ok | ok | ok | ok | NR | NR | NR | ok | NR | ok | NR | NR |  | NR |  |  | done |  |  | 2022-04-11 |  |  | 6 | 16 | 28
MEM-PRO-013-UTL-PRW-7283 | P3 - 90 DEG F WATER PUMP | P3 Curd B | Plant 3 | 13-7283 | P3 - 90 DEG F WATER PUMP |  | North | NR | NR | OK | OK | NR | OK | NR | NR | OK | OK | ok | OK | ok | ok | ok | ok | ok | ok | ok | NR | ok | ok | ok | ok | ok | ok | OK | WR | ok | [5 empty] | 2022-07-26 |  |  |  | 16 | 51
MEM-PRO-013-PKG-PAK-2188 | MP3B-BLENDER DISCH BLOWER | P3 Dryer | Plant 3 | 13-2188 | MP3B-BLENDER DISCH BLOWER |  | North | [30 empty] | Wireless Recommended X 3 |  |  |  | 2021-08-31 |  |  | 1 | 32 | 4 | [6 empty] | Yes | bar: NR to OK; ok
MEM-PRO-013-PKG-PAK-2257 | MP3B-BB PRODUCT SCREENER | P3 Dryer | Plant 3 | 13-2257 | AZO BB PRODUCT SCREENER |  | North | OK | OK | NR | OK | NR | NR | NR | NR | NR | NR | 2 | NR | NR | NR | NR | NR | ok | ok | NR | NR | NR | NR | NR | NR | NR | NR | NR |  | NR |  | motor loosness |  |  |  | 2021-09-30 |  |  | 1 | 16 | 4
MEM-PRO-013-PKG-PAK-2262 | MP3B-BB REC EXHAUST FAN | P3 Dryer | Plant 3 | 13-2262 | SEMI BULK BB REC EXHAUST FAN |  | North | OK | NR | NR | OK | NR | NR | NR | NR | NR | NR | 3 | NR | NR | NR | NR | NR | ok | NR | NR | NR | NR | NR | NR | NR | NR | NR | NR |  | NR |  | Get Data in June |  |  |  | 2021-08-31 |  |  | 1 | 16 | 49 | [6 empty] | Yes
MEM-PRO-015-UTL-CWS-4111 | MS2P-COOLING TOWER E WATER PUMP | South Util | MS2P | 15-4111 | COOLING TOWER E WATER PUMP |  | South | NR | OK | NR | 3 | 3 | NR | OK | NR | NR | OK | 4 | 4 | NR | NR | OK | 4 | 3 | bad data | bad data | 3 | 3 | 3 | 3 | 2 | NR | ok | NR |  | NR | [5 empty] | 2022-05-16 |  |  |  | 16 | 28
MEM-PRO-015-UTL-CWS-4112 | MS2P UT COOL TOWER W. PUMP B&G 1510 | South Util |  | 15-4112 | MS2P #2 UT COOL TOWER W PUMP |  | South | NR | NR | NR | NR | NR | OK | NR | NR | NR | OK | 3 | 2 | 2 | 3 | 3 | NR | ok | ok | ok | ok | ok | OK | ok | OK | NR | 3 | 3 | WR | 3 | motor has some elevated 1 x rpm vibration. Check base/fastneners, couplngs, and alignment as time allows. |  | 7284027 |  |  | 2022-07-26 |  |  |  | 16 | 4
MEM-PRO-013-PKG-PAK-2184 | MP3B - BLENDER ASP FILTER EXH FAN | P3 Dryer |  | 13-2184 | BLENDER ASP FILTER EXH FAN |  | North | OK | NR | NR | NR | NR | NR | NR | NR | NR | NR | NR | NR | NR | NR | ok | NR | NR | NR | NR | NR | NR | NR | ok | NR | NR | NR | WR | WR | NR |  | changed motor on 9/11/21 |  |  |  | 2022-07-19 |  |  | 1 | 16 | 4 | [6 empty] | Yes
MEM-PRO-015-UTL-CWS-4113 | MS2P-COOLING TOWER CTR WTR PUMP | South Util |  | 15-4113 | COOLING TOWER CTR WTR PUMP |  | South | OK | NR | NR | NR | NR | OK | OK | NR | NR | OK | ok | NR | OK | ok | OK | OK | OK | OK | ok | ok | ok | OK | ok | NR | NR | ok | OK | WR | ok | [5 empty] | 2022-07-26 |  |  |  | 16 | 4 |  |  | yes | No motor picture |  |  | Yes
MEM-PRO-013-PKG-PAK-2198 | MP3B- W PRODUCT SCREENER | P3 Dryer |  | 13-2198 | NIRO W AZO PRODUCT SCREENER |  | North | NR | NR | NR | OK | OK | NR | NR | NR | NR | NR | NR | NR | NR | NR | NR | NR | OK | OK | NR | NR | NR | ok | ok | NR | ok | NR | WR | WR | NR |  | 0 |  |  |  | 2022-07-19 |  |  | 1 | 16 | 7 |  |  | yes | No motor picture |  |  | Yes
MEM-PRO-013-PKG-PAK-2208 | MP3B-NIRO PK'ER SURGE BIN ASP FAN | P3 Dryer |  | 13-2208 | NIRO PK'ER SURGE BIN ASP FAN |  | North | NR | NR | NR | OK | NR | NR | NR | NR | NR | NR | NR | NR | NR | NR | NR | OK | OK | OK | NR | NR | NR | ok | ok | NR | ok | NR | WR | WR | NR |  | 0 |  |  |  | 2022-07-19 |  |  | 1 | 16 | 4 |  |  | yes | No motor picture |  |  | Yes
MEM-PRO-015-UTL-CWS-4114 | MEM-PRO-015-UTL-CWS-4114 | South Util | MS2P | 15-4114 | #1 COOLING TOWER WATER PUMP |  | New South | NR | NR | NR | NR | NR | NR | NR | NR | NR | NR | NR | NR | NR | NR | NR | OK | repair | repair | repair | repair | NR | OK | ok | bad data | bad data | ok | NR |  | NR | [5 empty] | 2022-05-16 |  |  |  | 16 | 5 | [6 empty] | Yes
MEM-PRO-015-UTL-IAS-4126 | MS2P-E. 400 HP AIR COMPRESSOR | South Util |  | 15-4126 | MS2P-E 400 HP AIR COMPRESSOR | mca | South | OK | OK | NR | OK | ok | OK | OK | NR | NR | OK | ok | OK | OK | ok | OK | OK | OK | OK | OK | ok | ok | OK | ok | 3 | NR | 3 | 3 | WR | 4 | Motor has some non synchronous peaks in spectra that appears to be related to compressor shaft harmonics (second shaft) |  |  |  |  | 2022-07-26 |  |  |  | 16 | 4 | [6 empty] | Yes
MEM-PRO-015-UTL-HRC-4452 | MS2P-WASTE WATER PUM | MS2P Curd |  | 15-4452 | WASTE WATER PUMP |  | South | NR | 2 | OK | OK | WR | NR | 2 | NR | 2 | OK | 4 | 3 | 3 | 3 | 3 | 3 | 3 | bad data | 4 | wr | 2 | 4 | ok | 3 | 3 | 1 | 1 | WR | 2 | Motor is still vibrating near .95 ips at MIV. Base is loose and has deteriorated grouting. Needs to be regrouted. AlsoiInspect coupling for defects/wear and ensure motor has a good algnment to the pump. |  | 7287374 |  |  | 2022-07-26 |  |  |  | 8 | 28
MEM-PRO-015-UTL-PRW-4209 | MS2P-90 DEG F PROCESS WTR PUMP #2 | MS2P Feed Dryer | MS2P | 15-4209 | 90 DEG F PROCESS WTR PUMP #2 |  | South | NR | NR | NR | OK |  | NR | OK | NR | 3 | OK | NR | 3 | 4 | NR | NR | NR | 3 | NR | NR | 4 | 4 | NR | 3 | OK | ok | ok | NR |  | NR | [5 empty] | 2022-05-04 |  |  |  | 8 | 28
MEM-PRO-015-UTL-IAS-4127 | MS2P-W. 400 HP AIR COMPRESSOR | South Util |  | 15-4127 | MS2P-W 400 HP AIR COMPRESSOR |  | South | OK | NR | NR | OK | OK | OK | 1 | NR | NR | OK | ok | OK | OK | NR | NR | OK | OK | OK | OK | ok | ok | OK | ok | 4 | NR | 3 | 3 | WR | 4 | Motor appears to have some non synchronous peaks in spectra. This may indicate some bearing issues present in motor. Or could be compressor second shaft vibrations if second shaft is at a slighly slower rpm than input or drive end shaft. |  |  |  |  | 2022-07-26 |  |  |  | 16 | 51
MEM-PRO-015-UTL-CHS-4160 | MS2P-WEST CHILLED WATER SUPPLY PUMP | South Util | MS2P | 15-4160 | W CHILLED WATER SUPPLY PUMP |  | South | NR | OK | NR | OK | 3 | WR | OK | NR | NR | OK | NR | OK | OK | NR | OK | OK | OK | OK | OK | ok | ok | OK | ok | NR | NR | ok | WR | WR | 1 | HUGE incease in motor amplitude .05 to 1.6 isp! Data shows high 1 , 2, 3, and samleer 4 and 5 x rpm peaks in spectrum. This looks like bad coupling, or some type of looseness. Inpsect unit ASAP. |  |  |  |  | 2022-07-26 |  |  |  | 16 | 16
MEM-PRO-015-UTL-CHS-4161 | MS2P-CENTER CHILLED WATER SUPPLY PUMP | South Util |  | 15-4161 | CENTER CHILL WTR SUPPLY PUMP |  | South | OK | OK | NR | NR | 3 | WR | NR | NR | NR | OK | 2 | 2 | NR | 1 | 2 | 3 | 4 | WR | OK | ok | ok | OK | ok | OK | NR | ok | OK |  | ok | [5 empty] | 2022-07-28 |  |  |  | 16 | 4
MEM-PRO-011-PKG-BLD-6815 | MP1B-BLENDER DISCHARGE BLOWER | P1 Curd | Plant 1 | 11-6815-0 | P1B-BLENDER DISCHARGE BLOWER |  | New North | NR | NR | NR | NR | NR | NR | NR | NR | NR | NR | NR | NR | NR | NR | NR | NR | NR | [11 empty] | NR | [5 empty] | #N/A |  |  | 6 | bar: WR to WR OK
MEM-PRO-011-XTR-3EX-9319 | MP1 -3RD EXT FEED PUMP | P1 Curd | Plant 1 | 11-9319-0 | 3RD EXTRACTION FEED PUMP |  | North | OK | OK | NR | OK | OK | OK | NR | NR | OK | OK | ok | OK | ok | ok | ok | NR | ok | NR | ok | ok | NR | NR | ok | ok | NR | ok | OK | WR | ok | [5 empty] | 2022-07-21
MEM-PRO-011-XTR-1EX-9320 | MP1 1ST EXT EAST DCNTR PUMP | P1 Curd | Plant 1 | 11-9320-0 | WEST 1ST DCNTR NX PUMP) |  | North | OK | NR | NR | 3 | OK | 3 | NR | NR | 2 | OK | ok | OK | ok | ok | ok | NR | ok | ok | ok | ok | ok | OK | ok | NR | NR | ok | OK | WR | ok | [5 empty] | 2022-07-21
MEM-PRO-011-XTR-1EX-9321 | MP1 1ST EXT EAST DCNTR SLDG PUMP | P1 Curd |  | 11-9321-0 | E 1ST EXT DCNTR SLDG NX PUMP |  | North | OK | NR | OK | OK | OK | OK | NR | NR | 2 | OK | ok | 2 | 3 | 3 | ok | ok | ok | ok | ok | NR | ok | 3 | ok | NR | ok | ok | OK | WR | 3 | Motor data shows increase in 1 x motor rpm vibration. Geardrive also shows some signs of defects/wear/ Check couplings, geardrive for wear as scheduling allows. |  |  |  | #REF! | 2022-07-21 |  |  | 4 | 16 | 4
MEM-PRO-011-XTR-3EX-9322 | MP1 3RD EXT DCNTR PUMP | P1 Curd | Plant 1 | 11-9322-0 | 3RD EXTRACTION DCNTR NX PUMP |  | North | OK | NR | OK | OK | OK | OK | NR | NR | OK | 3 | 3 | OK | ok | ok | ok | NR | ok | ok | ok | ok | ok | OK | ok | NR | NR | 3 | 3 | WR | 2 | pump has quite a bit of rpm harmonics which may indicate internal wear of the pump. Peakue also shows increase amplitude.... Pump will need attention soon. |  | done |  |  | 2022-07-21 |  |  |  | 16 | 4
MEM-PRO-023-DIS-ALK-3770 | ALKALI/BLEND TANK DISCH PUMP | P1 Curd | Plant 1 | 23-3770 | ALKALI/BLEND TANK DISCH PUMP |  | North | OK | OK | OK | OK | OK | OK | NR | NR | NR | NR | NR | NR | ok | NR | NR | OK | NR | NR | OK | ok | NR | NR | NR | NR | NR | NR | OK |  | NR | [5 empty] | 2022-06-20 |  |  |  | 16 | 4
MEM-PRO-011-SPR-DRY-1061 | MP1-SE CSX BLOWBACK FAN MOTOR | P1 Dryer |  | 11-1061 | MP1-SE BLOWBACK FAN MOTOR |  | North | NR | OK | OK | OK | OK | OK | NR | NR | OK | OK | ok | OK | NR | NR | ok | ok | ok | ok | ok | ok | NR | OK | ok | NR | NR | NR | OK |  | ok | [5 empty] | 2022-07-28 |  |  |  | 16 | 4
MEM-PRO-015-UTL-CHS-4162 | MS2P-EAST CHILLED WATER SUPPLY PUMP | South Util | MS2P | 15-4162 | E CHILLED WATER SUPPLY PUMP |  | South | NR | NR | NR | OK | 3 | WR | OK | NR | NR | OK | NR | NR | OK | 3 | 3 | 3 | 3 | 3 | 3 | 3 | 4 | 4 | 4 | NR | NR | ok | WR | WR | 3 | DE motor bearing data shows some signs of defects present in the motor bearing. Good one for TAR. |  | 7248790 |  |  | 2022-07-26
MEM-PRO-011-SPR-DRY-1075 | MP1-NORTH CENTER EXHAUST FAN | P1 Dryer |  | 11-1075 | P1-SOUTH EXHAUST FAN (NC) |  | North | NR | OK | OK | OK | OK | OK | NR | NR | OK | OK | 3 | 3 | 3 | ok | ok | ok | ok | ok | ok | ok | NR | OK | ok | NR | 4 | 3 | OK | WR | ok |  |  | 7289487 |  |  | 2022-07-19 |  |  | 6 | 16 | 36
MEM-PRO-014-FED-FED-3837 |  | UE - MSP Feed Dryer | MSP | 14-3837 | MSP-FEED DRYER DRY FEED RECVR DISCH RFV |  | South | [9 empty] | NR ok: 3; ok ok: NR; ok ok: NR; NR ok: NR; NR OK: NR; ok ok: NR; ok NR: NR; NR NR: NR; ok ok: NR |  | gearbox high ultrasound readings | 7264076 |  | #REF! | #N/A |  |  |  | 8 | 4
MEM-PRO-015-FED-BLP-4108 | MS2P-BELT PRESS DISCHARGE SCREW CONV #5 | #N/A | MS2P | replace | BELT PRES DISCH SCREW CONV 5 |  | New South | NR | NR | NR | NR | NR | NR | NR | NR | NR | NR | NR | NR | NR | NR | NR | 4 | 2 | 2 | 2 | 2 | NR | NR | 1 | 1 | 1 | 3 | NR |  |  |  | Vibration is better but still rpm haromnics present in motor and signs of gear issue in gear drive. Inpsect drive train components for wear soon. | 7271853 |  |  | #N/A |  |  |  | 8 | 4
MEM-PRO-011-SPR-DRY-1081 | MP1-SW CSX BLOWBACK FAN | P1 Dryer |  | 11-1081 | MP1-SW CSX BLOWBACK FAN |  | North | NR | OK | OK | OK | 4 | OK | NR | NR | 3 | OK | 3 | 3 | 3 | 3 | 3 | 3 | 3 | 3 | 3 | 3 | NR | OK | ok | NR | ok | NR | OK |  | ok | [5 empty] | 2022-07-28 |  |  | 6 | 16 | 4
[5 empty] | Need to add MS2P 15-3087 took dryer down. Add to UE and critial list 6 hours. | [35 empty] | #REF! | #N/A |  |  |  | 16 | 4 | bar: ok ok to OK OK
MEM-PRO-011-SPR-PRC-1098 | S.D. PARTICLE SIZING FAN | P1 Dryer |  | 11-1098 | S.D. PARTICLE SIZING FAN |  | New North | NR | NR | NR | NR | NR | NR | NR | NR | NR | NR | NR | NR | NR | NR | NR | ok | ok | ok | ok | ok | NR | OK | ok | ok | ok | NR | OK | WR | ok | [5 empty] | 2022-07-19 |  |  | 4 | 16 | 4
MEM-PRO-011-SPR-PRC-1103 | MP1B-PROD COLLECTOR EXHAUST FAN | P1 Dryer |  | 11-1103 | PROD COLLECTOR EXHAUST FAN |  | North | NR | OK | OK | OK | OK | OK | NR | NR | OK | OK | ok | OK | ok | ok | 3 | 3 | 3 | 2 | 2 | 2 | ok | OK | ok | ok | ok | NR | OK | WR | ok | [5 empty] | 2022-07-19 |  |  | 6 | 16 | 4
MEM-PRO-011-SPR-BRN-1008 | MP1-COOLING RING FAN | #N/A |  | 11-1008 | MP1-COOLING RING FAN |  | North | NR | OK | OK | 3 | OK | 3 | NR | NR | 4 | 2 | 2 | 2 | OK | ok | ok | ok | ok | ok | ok | ok | NR | OK | ok | NR | ok | ok | WR | WR |  |  | 0 |  |  |  | 2022-07-19 | Belt issue found | We had WO in before failure on 8/3/20 | 6 | 16 | 4
MEM-PRO-013-XTR-2EX-9314 | MP3B-2ND EXTRACT TANK PUMP | P3 Curd A |  | 13-9314 | 2ND EXT 5400 TANK DIS PUMP |  | North | OK | OK | OK | NR | OK | OK | NR | NR | OK | OK | ok | OK | ok | ok | ok | ok | ok | ok | ok | ok | ok | ok | ok | ok | ok | ok | OK | WR | ok | [5 empty] | 2022-07-22 |  |  | 4
MEM-PRO-013-XTR-1EX-9300 | MP3B-#3 1ST EXTRACTION CENTRIFUGE | P3 Curd B | Plant 3 | 13-9300 | #3 1ST EXT FLOTTWEG CENTRIFU |  | North | OK | OK | OK | OK | OK | OK | NR | NR | OK | OK | ok | OK | 2 | 2 | 2 | ok | ok | ok | ok | NR | ok | 3 | 3 | 3 | 3 | 3 | OK | WR | ok |  |  |  |  | #REF! | 2022-07-26 |  |  |  | 8 | 4
MEM-PRO-013-XTR-1EX-9301 | MP3B-#2 1ST EXTRACTION CENTRIFUGE | P3 Curd B | Plant 3 | 13-9301 | #2 1ST EXT FLOTTWEG CENTRIFU |  | North | OK | OK | OK | 2 | OK | OK | NR | NR | OK | 3 | 3 | 3 | 2 | 2 | 2 | 2 | 2 | 2 | 2 | NR | 2 | 3 | 3 | ok | ok | ok | OK | WR | 3 | Larger drive motor has significant increase in high frequnecy vibration. This may be lube issue and or bearing issue in DE of motor. Ensure motor is greased properly for now. |  | flush |  |  | 2022-07-26 |  |  |  | 8 | 4
MEM-PRO-013-XTR-1EX-9302 | MP3B-#1 1ST EXTRACTION CENTRIFUGE | P3 Curd B | Plant 3 | 13-9302 | #1 1ST EXT FLOTTWEG CENTRIFU |  | North | OK | OK | OK | OK | OK | OK | NR | NR | OK | OK | ok | OK | 2 | 2 | 2 | 2 | 2 | 2 | 2 | 2 | 3 | 3 | 2 | 2 | 2 | 2 | 3 | WR | 3 | Motor still has high 1 x flotwegg rpm vibration. This may be sheave related. Inspect sheaves for face run-out and misalignment as soon as practical. Check motor for soft foot...CHECK ALL FASTENERS ALSO |  | 7279960 |  | #REF! | 2022-07-26
[5 empty] | 15-3047- add to ue Route and criticality 6 down on dryer | [35 empty] | #REF! | #N/A | bar: ok ok to WR OK
MEM-PRO-013-XTR-3EX-9315 | MP3B-3RD EXTRACTION FEED TANK PUMP | P3 Curd B | Plant 3 | 13-9315 | 3RD EXT FEED TANK PUMP |  | North | NR | NR | OK | NR | OK | NR | NR | NR | OK | OK | ok | OK | ok | ok | ok | ok | ok | ok | ok | ok | ok | ok | ok | ok | ok | ok | OK | WR | ok | [5 empty] | 2022-07-26 |  |  | 4
|  |  |  | 14-3542 | Caustic Pump - replaced gearbox
removed on 3-29-22 same equipment as 14-5376
MEM-PRO-014-PKG-PAK-4180 | MSP-BLENDER DISCHARGE BLOWER | MSP Dryer Dry |  | 14-4180 | BLENDER DISCHARGE BLOWER |  | New South | NR | NR | NR | NR | NR | NR | NR | NR | NR | NR | NR | NR | NR | NR | NR | NR | OK | NR | NR | NR | ok | OK | NR | [7 empty] | speed. Rated a Class I Defect. |  |  |  | 2022-01-19
MEM-PRO-010-SLM-AEQ-5681 | MS2P-SLAM SURGE PUMP #1 | MSP Dryer Wet |  | 10-5681-0 | SLAM SURGE PUMP #1 |  | New South | [30 empty] | somewhat worn. We only have 3 sets of data to go by. Inspect the unit as time allows for excessive |  |  |  | 2021-03-04 |  |  |  | 16 | 7 | bar: NR to NR ok
Removed from service in July 2021
MEM-PRO-013-BGY-FCS-6274 | MP3B-S 600 VAC VACUUM PUMP (EAST) |  |  | 13-6274 | MP3B-S 600 VAC VACUUM PUMP E |  | North | OK | NR | OK | 2 | 4 | 4 | OK | NR | 4 | NR | ok | OK | ok | NR | NR | NR | NR | NR | NR | NR | NR | NR | NR | [7 empty] | coupling |  |  |  | 2021-03-08 |  |  | 0 | 8 | 49
can not reach and not on critial list.
MEM-PRO-025-UTL-1BL-4275 | MEM-PRO-025-UTL-1BL-4275 |  |  | 25-4275 | BOILER COMBUSTION FAN #1 |  | New North | [34 empty] | #N/A | bar: NR to NR ok
moved to UE | #N/A |  |  | 15-5506 | DRY INGREDIENT SURGE RFV |  | New South | [34 empty] | #N/A | bar: NR to NR ok
MEM-PRO-014-GRD-MFG-3012 | MSP - NORTH GRINDER FEED RFV |  |  | 14-3012 | MSP-NORTH GRINDER FEED RFV |  | New South | [34 empty] | #N/A | bar: NR to NR ok
MEM-PRO-014-GRD-MFG-3020 | MSP - N. GRND SRG HPPR DSCH RFV |  |  | 14-3020 | N. GRND SRG HPPR DSCH RFV |  | New South | [34 empty] | #N/A | bar: NR to NR ok
MEM-PRO-014-GRD-MFG-3025 | MSP - SOUTH GRINDER FEED RFV |  |  | 14-3025 | MSP-SOUTH GRINDER FEED RFV |  | New South | [34 empty] | #N/A | bar: NR to NR ok
MEM-PRO-014-GRD-MFG-3047 | MSP-S. DUST COLLECTOR DSCH RFV #2 |  |  | 14-3047 | S.DUST COLLECTOR DSCH RFV 2 |  | New South | [30 empty] | moved to UE |  |  |  | #N/A | bar: NR to NR ok
MEM-PRO-014-FED-FED-2369 | MSP-FIBRIM LOADOUT BLOWER | #N/A |  | 14-2369 | MSP-FIBRIM LOADOUT BLOWER |  | New South | [34 empty] | #N/A | bar: NR to NR ok
#N/A
MEM-PRO-014-XTR-1EX-3112 | MSP-1ST EXTRACTION TANK AGITATOR | #N/A |  | 14-3112 | 1ST EXTRACTION TANK AGITATOR |  | New South | [34 empty] | 2021-06-30 | bar: NR to NR ok
MEM-PRO-014-BGY-TIL-3505 | MSP-N BOGEY MC75 FEED PUMP | #N/A |  | 14-3505 | MSP-N BOGEY MC75 FEED PUMP |  | New South | [34 empty] | #N/A | bar: NR to NR ok
MEM-PRO-014-UTL-CSY-3545 | MSP-N BOGEY ENZYME FEED PUMP | #N/A |  | 14-3545C | MSP-N BOGEY ENZYME FEED PUMP |  | New South | [34 empty] | #N/A | bar: NR to NR ok
MEM-PRO-014-SPR-PRC-3644 | MSP-MAIN DRYER BODY RFV | #N/A |  | 14-3644 | MSP-MAIN DRYER BODY RFV |  | New South | [34 empty] | 2021-06-25 | bar: NR to NR ok
MEM-PRO-014-SPR-DRY-3647 | MSP-DRYER BOTTOM PRODUCT SCREENER RFV | #N/A |  | 14-3647 | DRYER BOTTOM PROD SCREEN RFV |  | New South | [34 empty] | #N/A | bar: NR to NR ok
MEM-PRO-014-SPR-PRC-3650 | MSP-PRODUCT COLLECTOR RFV | #N/A |  | 14-3650 | MSP-PRODUCT COLLECTOR RFV |  | New South | [34 empty] | #N/A | bar: NR to NR ok
MEM-PRO-014-UTL-CSY-3906 | MSP-PROCESS DEFOAMER PUMP | #N/A |  | 14-3906 | MSP-PROCESS DEFOAMER PUMP |  | New South | [34 empty] | 2021-06-30 | bar: NR to NR ok
MEM-PRO-014-UTL-CSY-3906 | MSP-PROCESS DEFOAMER PUMP | #N/A |  | 14-3906C | MSP-PROCESS DEFOAMER PUMP |  | New South | [34 empty] | #N/A | bar: NR to NR ok
MEM-PRO-014-UTL-CHS-4159 | MSP-CHILL WTR SUPPLY PUMP #4 | #N/A |  | 14-4159 | MSP-CHILL WTR SUPPLY PUMP #4 |  | New South | [34 empty] | #N/A | bar: NR to NR ok
MEM-PRO-014-WEI-WIS-4303 | MSP-COUNTER CURRENT TANK AGITATOR | #N/A |  | 14-4303 | COUNTER CURT TANK AGITATOR |  | New South | [34 empty] | 2021-06-30 | bar: NR to NR ok
MEM-PRO-014-IDN-IDF-4704 | MSP-CAUSTIC ADJ TK AGITATOR | #N/A |  | 14-4704 | MSP-CAUSTIC ADJ TK AGITATOR |  | New South | [30 empty] | product dependent |  |  |  | 2021-06-30 | bar: NR to NR ok
MEM-PRO-014-UTL-CSY-4711 | MSP-PASTEURIZATION TANK AGITATOR | #N/A |  | 14-4711 | PASTEURIZATION TANK AGITATOR |  | New South | [34 empty] | #N/A | bar: NR to NR ok
MEM-PRO-014-PKG-PAK-4902 | MSP-BLENDER SURGE BIN RFV | #N/A |  | 14-4902 | MSP-BLENDER SURGE BIN RFV |  | New South | [34 empty] | #N/A | bar: NR to NR ok
MEM-PRO-014-STS-ALK-5101 | MSP-ALKALI TANK AGITATOR | #N/A |  | 14-5101 | MSP-ALKALI TANK AGITATOR |  | New South | [30 empty] | does not exisit in plant |  |  |  | #N/A | bar: NR to NR ok
MEM-PRO-023-DIS-ALK-5110 | MSS-ALKALI TRANSFER STANDBY PUMP | #N/A |  | 14-5110C | ALKALI TRANSFER STANDBY PUMP |  | New South | [34 empty] | #N/A | bar: NR to NR ok
MEM-PRO-014-IDN-HYS-5679 | MSP-SLAM SURGE TANK AGITATOR | #N/A |  | 14-5679 | MSP-SLAM SURGE TANK AGITATOR |  | New South | [34 empty] | #N/A | bar: NR to NR ok
MEM-PRO-014-UTL-CSY-9174 | MSP-STARCH AGITATOR | #N/A |  | 14-9174 | MSP-STARCH AGITATOR |  | New South | [34 empty] | #N/A | bar: NR to NR ok
MEM-PRO-014-UTL-CSY-9174 | MSP-STARCH AGITATOR | #N/A |  | 14-9174C | MSP-STARCH AGITATOR |  | New South | [34 empty] | #N/A | bar: NR to NR ok
MEM-PRO-014-UTL-CSY-9177 | MSP-STARCH WET-IN DISCHARGE PUMP | #N/A |  | 14-9177C | STARCH WET-IN DISCHARGE PUMP |  | New South | [34 empty] | #N/A | bar: NR to NR ok
MEM-PRO-015-XTR-2EX-3203 | MEM-PRO-015-XTR-2EX-3203 | #N/A |  | 15-3203 | 6 CENT SLUDGE TRANS CONVEYOR |  | New South | [34 empty] | #N/A | bar: NR to NR ok
MEM-PRO-015-IDN-IDF-3435 | MS2P-E VACUUMIZER FEED PUMP | #N/A |  | 15-3435 | 2P EAST BOGEY FP |  | New South | [30 empty] | can not get |  |  |  | #N/A | bar: NR to NR ok
MEM-PRO-015-UTL-CSY-3497 | MS2P-ENZYME WORK TANK AGITATOR | #N/A |  | 15-3497 | ENZYME WORK TANK AGITATOR |  | New South | [34 empty] | #N/A | bar: NR to NR ok
MEM-PRO-015-FED-FED-3866 | MS2P-N FEED DRYER FILTER SCREW CONVEYOR | #N/A |  | 15-3866 | N FD FILTER SCREW CONVEYOR |  | New South | [34 empty] | #N/A | bar: NR to NR ok
MEM-PRO-015-FED-FED-3888 | MS2P-S FEED DRYER FILTER SCREW CONVEYOR | #N/A |  | 15-3888 | S FD FILTER SCREW CONVEYOR |  | New South | [34 empty] | #N/A | bar: NR to NR ok
MEM-PRO-015-FED-SLT-4102 | MS2P-BELT PRESS SCREW CONVEYOR #2 | #N/A |  | 15-4102 | BELT PRESS SCREW CONVEYOR #2 |  | New South | [34 empty] | #N/A | bar: NR to NR ok
MEM-PRO-015-FED-BLP-4109 | MS2P-BELT PRESS DISCHARGE SCREW CONV #4 | MS2P Feed Dryer |  | 15-4109 | BELT PRES DISCH SCREW CONV 4 |  | New South | [34 empty] | #N/A | bar: NR to NR ok
MEM-PRO-011-HPF-SDF-4925 | MP1-#2 SSMG HI-PRESS DRYER FEED PUMP | P1 Curd |  | 11-4925-0 | MP1-#2 SSMG DRYER FEED PUMP |  | New North | [34 empty] | #N/A | bar: NR to NR ok
MEM-PRO-011-HPF-SDF-4930 | MP1-#1 SSMG HI-PRESS DRYER FEED PUMP | P1 Curd |  | 11-4930-0 | MP1-#1 SSMG DRYER FEED PUMP |  | New North | [34 empty] | #N/A | bar: NR to NR ok
MEM-PRO-013-SPR-DRY-2473 | M3PB-DRYER BOTTOM RFV | P3 Dryer |  | 13-2473 | M3PB-DRYER BOTTOM RFV |  | New North | [34 empty] | #N/A | bar: NR to NR ok
MEM-PRO-013-SPR-DRY-2481 | MP3B-N CYCLONE DISCHARGE RFV | P3 Dryer |  | 13-2481 | MP3B-N CYCLONE DISCHARGE RFV |  | New North | [34 empty] | #N/A | bar: NR to NR ok
MEM-PRO-013-SPR-DRY-2489 | MP3B-S CYCLONE DISCHARGE RFV | P3 Dryer |  | 13-2489 | MP3B-S CYCLONE DISCHARGE RFV |  | New North | [34 empty] | #N/A | bar: NR to NR ok
MEM-PRO-013-SPR-DRY-2522 | MP3B-S BAGHOUSE DISCHARGE RFV | P3 Dryer |  | 13-2522 | P3B-S BAGHOUSE DISCHARGE RFV |  | New North | [34 empty] | #N/A | [27 empty] | HS pinion 37T HS Gear 56T Intmd Pinion 15T Intmd gear 94T LS Pinion 18T LS Gear 75T | bar: NR to NR ok
MEM-PRO-013-FED-FED-3021 | MP3B-FEED DRYER VENT FILTER COLLCTOR RFV | P3 Alget Dryer |  | 13-3021 | FD VENT FILTER COLLECTOR RFV |  | New North | [34 empty] | #N/A | bar: NR to NR ok
MEM-PRO-013-FED-FED-3031 | MP3B-FD DISCHARGE TO FEED LOADOUT RFV | P3 Alget Dryer |  | 13-3031 | FD DISCH TO FEED LOADOUT RFV |  | New North | [34 empty] | 2021-06-16 | bar: NR to NR ok
MEM-PRO-013-BGY-TIL-6194 | MP3-N MC75 FEED PUMP | P3 Curd B |  | 13-6194 | MP3-N MC75 FEED PUMP |  | New North | [34 empty] | #N/A | bar: NR to NR ok
MEM-PRO-013-BGY-TIL-6197 | MP3-S MC75 FEED PUMP | P3 Curd B |  | 13-6197 | MP3-S MC75 FEED PUMP |  | New North | [34 empty] | #N/A | bar: NR to NR ok
MEM-PRO-013-CHL-REW-1451 | WET REWORK DISCHARGE PUMP | P3 Curd B |  | 13-1451 | WET REWORK DISCHARGE PUMP |  | North | [30 empty] | Get Data in June |  |  |  | #N/A |  |  | 0 | 8 | 23 | bar: NR to NR ok
=100/367
MEM-PRO-015-HPF-SDF-3583 |  |  |  |  | #N/A |  | IB Wireless | NR: 182 and 32 on the number of teeth on each gear | [5 empty] | #REF!
MEM-PRO-015-HPF-SDF-3587 |  |  |  |  | #N/A |  | IB Wireless | NR: 183 and 32 on the number of teeth on each gear | [5 empty] | #REF!
MEM-PRO-015-HPF-SDF-3594 |  |  |  |  | #N/A |  | IB Wireless | NR: 184 and 32 on the number of teeth on each gear | [5 empty] | #REF!
MEM-PRO-015-HPF-SDF-3598 |  |  |  |  | #N/A |  | IB Wireless | NR: 185 and 32 on the number of teeth on each gear | [5 empty] | #REF!
MEM-PRO-014-UTL-IAS-4120 |  |  |  |  | #N/A | [36 empty] | #REF!
MEM-PRO-014-HPF-SDF-3583 |  |  |  |  | #N/A |  | IB Wireless | NR: 178 and 32 on the number of teeth on each gear | [5 empty] | #REF!
MEM-PRO-014-HPF-SDF-3587 |  |  |  |  | #N/A |  | IB Wireless | NR: 179 and 32 on the number of teeth on each gear | [5 empty] | #REF!
MEM-PRO-014-HPF-SDF-3594 |  |  |  |  | #N/A |  | IB Wireless | NR: 180 and 32 on the number of teeth on each gear | [5 empty] | #REF!
MEM-PRO-014-HPF-SDF-3598 |  |  |  |  | #N/A |  | IB Wireless | NR: 181 and 32 on the number of teeth on each gear | [5 empty] | #REF!
MEM-PRO-011-HPF-SDF-4925 |  |  |  |  | #N/A |  | IB Wireless | NR: 172 and 32 on the number of teeth on each gear | [5 empty] | #REF!
MEM-PRO-011-HPF-SDF-4930 |  |  |  |  | #N/A |  | IB Wireless | NR: 173 and 32 on the number of teeth on each gear | [5 empty] | #REF!
MEM-PRO-010-UTL-IAS-1401 |  |  |  |  | #N/A
MEM-PRO-010-UTL-IAS-4142 |  |  |  |  | #N/A
MEM-PRO-010-UTL-IAS-4142 |  |  |  |  | #N/A
MEM-PRO-010-UTL-IAS-0890 |  |  |  |  | #N/A
MEM-PRO-013-HPF-SDF-6170 |  |  |  |  | #N/A |  | IB Wireless | NR: 174 and 32 on the number of teeth on each gear | [5 empty] | #REF!
MEM-PRO-013-HPF-SDF-6171 |  |  |  |  | #N/A |  | IB Wireless | NR: 175 and 32 on the number of teeth on each gear | [5 empty] | #REF!
MEM-PRO-013-HPF-SDF-6172 |  |  |  |  | #N/A |  | IB Wireless | NR: 176 and 32 on the number of teeth on each gear | [5 empty] | #REF!
MEM-PRO-013-HPF-SDF-6173 |  |  |  |  | #N/A |  | IB Wireless | NR: 177 and 32 on the number of teeth on each gear | [5 empty] | #REF!
Add to current equipment more points | [46 empty] | 0
Add to Wireless program not currently on list
Jason King, jason.king@emerson.com, +18653992446, Machinery Health Solutions Manager
Name new database as IFF-Vibe database update-2021
Equipment we never got readings on. | [46 empty] | 0
MEM-PRO-015-IDN-IDF-3435 | MS2P-E VACUUMIZER FEED PUMP | #N/A |  | 15-3435 |  |  | ???? | [30 empty] | remote access ? |  |  |  | #REF! |  |  | 5 | 16 | 28 | bar: NR to NR ok
MEM-PRO-025-UTL-1BL-4275 | BOILER COMBUSTION FAN #1 | MPU - MAIN PLANT UTILITIES |  | 25-4275 |  |  | ??? | [34 empty] | #REF! |  |  |  | 8 | #N/A | bar: NR to NR ok
MEM-PRO-010-UTL-CHS-9306 | Main Plant Chill Water Pump #2 | P3 CURD |  | 10-9306 |  |  | Wireless | [30 empty] | remote access |  |  |  | #REF! |  |  | 0 | 16 | #N/A | bar: NR to NR ok
MEM-PRO-015-UTL-CWS-4103 | MS2P-COOLING TOWER N FAN | SOUTH PLANT UTILITIES |  | 15-4103 |  |  | South | NR | NR | NR | NR | NR | NR | NR | NR | NR | WR2 | NR | NR | NR | NR | NR | NR | NR | NR | NR | NR | NR | NR | NR | [7 empty] | Need to fix wires - Need to go into cooling tower when down and insure that all accels are attached to the equipment, and wires are not damaged all the way from accel to the termination box. Need to have vibe tool verify each accel is reading correctly to verify work as you go from accel to accel. | 7208385 |  |  | #REF! |  |  | 0 | 24 | 4
MEM-PRO-015-UTL-CWS-4104 | MS2P-COOLING TOWER S FAN | SOUTH PLANT UTILITIES |  | 15-4104 |  |  | South | [30 empty] | Need to fix wires | 7208385 |  |  | #REF! |  |  | 0 | 24 | 37 | bar: NR to NR ok
MEM-PRO-014-UTL-CWS-4104 | MSP-COOLING TOWER S FAN | SOUTH PLANT UTILITIES |  | 14-4104 |  |  | South | [30 empty] | Need to fix wires | 7208385 |  |  | #REF! |  |  | 0 | 24 | #N/A | bar: NR to NR ok
MEM-PRO-014-UTL-CWS-4113 | MSP-COOLING TOWER WATER PUMP (STANDBY) | SOUTH PLANT UTILITIES |  | 14-4113 |  |  | Wireless | NR | NR | NR | NR | NR | NR | NR | NR | NR | WR2 | NR | NR | NR | NR | NR | NR | NR | NR | NR | NR | NR | NR | NR | [7 empty] | Get Data in June |  |  |  | #REF! |  |  | 0 | 16 | 4
MEM-PRO-015-UTL-CWS-4114 | MS2P-COOLING TOWER W WATER PUMP | SOUTH PLANT UTILITIES |  | 15-4114 |  |  | South | [30 empty] | Pump disassembled |  |  |  | #REF! |  |  | 0 | 16 | 21 | bar: NR to NR ok
MEM-PRO-014-UTL-PRW-4203 | MSP-HOT WATER PUMP TO H-HEATER | MSP CIP |  | 14-4203 |  |  | Wireless | NR | NR | NR | NR | NR | NR | NR | NR | NR | NR | NR | 3 | NR | NR | NR | NR | NR | NR | NR | NR | NR | NR | NR | [7 empty] | Pump data shows a few harmonics of shaft speed and overall velocity is near 0.5”/second velocity peak. Check the inboard bearing for looseness as well as the base and fasteners. Inspect the coupling and alignment too. Rated a Class II Defect. | 7237532 |  |  | #REF! |  |  | 0 | 16 | 18
MEM-PRO-014-SPR-PRC-5212 | MSP-DRY REWORK FAN | #N/A |  | 14-5212 |  |  | ??? | [30 empty] | Get Data in June |  |  |  | #REF! |  |  | 0 | 16 | #N/A | bar: NR to NR ok
MEM-PRO-014-PKG-BLD-3697 | MSP-PACKAGING ASPIRATION FILTER RCVR FAN | #N/A |  | 14-3697 |  |  | ??? | [30 empty] | Get Data in June |  |  |  | #REF! |  |  | 0 | 16 | #N/A | bar: NR to NR ok
MEM-PRO-010-SLM-AEQ-5681 | MS2P-SLAM SURGE PUMP #1 | #N/A |  | 10-5681 |  |  | ??? | NR | NR | NR | NR | NR | NR | NR | NR | NR | NR | NR | NR | 4 | NR | NR | NR | NR | NR | NR | NR | NR | NR | NR | [7 empty] | Non-synchronous pump vibrations. Early bearing defects. Rated a Class I Defect. |  |  |  | #REF! |  |  | 0 | 15 | #N/A
MEM-PRO-014-CIP-DAC-4050 | MSP-CIP SUPPLY PUMP TO DRYER #1 | MSP CIP |  | 14-4050 |  |  | Wireless | NR | NR | NR | NR | NR | NR | NR | NR | NR | NR | NR | 3 | NR | NR | NR | NR | NR | NR | NR | NR | NR | NR | NR | [7 empty] | First data on unit shows a 1x and 2x RPM vibration in the pump with overall velocity at around 0.5”/second peak. Acceleration data also indicates some cavitation. Inspect the coupling and shaft alignment first. We may suggest impeller inspection in the future. Rated a Class II Defect. | 7237533 |  |  | #REF! |  |  | 0 | 14 | #N/A
MEM-PRO-014-CIP-CAC-4028 | MSP-CIP SUPPLY FEED PUMP TO PREC. TANK | MSP CIP |  | 14-4028 |  |  | Wireless | [30 empty] | CIP - need approval |  |  |  | #REF! |  |  | 0 | 16 | 18 | bar: NR to NR ok
MEM-PRO-014-CIP-CAC-4027 | MSP-CIP RINSE TANK FLOW VALVE TO 4027 | MSP CIP |  | 14-4027 |  |  | Wireless | [30 empty] | CIP - need approval |  |  |  | #REF! |  |  | 0 | 16 | 18 | bar: NR to NR ok
MEM-PRO-014-UTL-PRW-4209 | MSP-90 DEG PROCESS STANDBY WTR PUMP | MSP CIP |  | 14-4209 |  |  | Wireless | NR | NR | NR | NR | NR | NR | NR | NR | NR | NR | NR | 3 | NR | NR | NR | NR | NR | NR | NR | NR | NR | NR | NR | [7 empty] | Pump data shows a few harmonics of shaft speed and overall velocity is near 0.5”/second velocity peak. Check the inboard bearing for looseness as well as the base and fasteners. Inspect the coupling and alignment too. Rated a Class II Defect. | 7237531 |  |  | #REF! |  |  | 0 | 16 | 18
|  | #N/A |  | - |  |  | North | [30 empty] | Get Data in June |  |  |  | #REF! |  |  | 0 | 16 | 15 | bar: NR to NR ok
|  | #N/A |  | - |  |  | North | [30 empty] | Get Data in June |  |  |  | #REF! |  |  | 0 | 16 | #N/A | bar: NR to NR ok
MEM-PRO-011-WSH-WRE-4435 | MP1-CENTRIFUGE FEED PUMP | P1 CURD |  | 11-4435 |  |  | North | OK | OK | NR | OK | WR | NR | NR | NR | OK | OK | NR | NR | NR | NR | NR | NR | NR | NR | NR | NR | NR | NR | NR | [11 empty] | #REF! |  |  | 0 | 16 | 5 | [6 empty] | Yes
MEM-PRO-024-UTL-WE1-5659 | MSS-WELL PUMP #1 (SOUTHEAST) | MPU - MAIN PLANT UTILITIES | [35 empty] | copy from (MEM-PRO-024-UTL-WE2-5650)
Removed from routes
MEM-PRO-014-CIP-DAC-4051 | MSP-CIP SUPPLY PUMP TO DRYER #2 | MSP CIP |  | 14-4051 |  |  | Wireless | [30 empty] | CIP - need approval |  |  |  | #REF! |  |  | 0 | 16 | #N/A | bar: NR to NR ok
MEM-PRO-014-SPR-PRC-3646 | MSP-DRYER BOTTOM PRODUCT SCREENER | [45 empty] | 0
MEM-PRO-014-PKG-PAK-3720 | MSP-#1 AZO SCREENER SYSTEM | [6 empty] | OK: 0.77711 | [10 empty] | 0
[38 empty] | 0.71171 | [8 empty] | 0
0
MEM-PRO-010-UTL-PRW-2495 | MN-PLT STH 90 DEG WTR TK S. SUPPLY PUMP | [45 empty] | 0
MEM-PRO-010-UTL-PRW-2496 | MSS-MN PLT NORTH 90 DEG WTR TK N PUMP | [45 empty] | 0
MEM-PRO-010-UTL-PRW-2497 | MSS-MN PLT NORTH 90 DEG WTR TK C PUMP | [45 empty] | 0
[8 empty] | OK: 0.22667 | [10 empty] | 0
0
MEM-PRO-010-UTL-IAS-1401 | MSS-#6 200 HP AIR COMPRESSOR | [45 empty] | 0
MEM-PRO-010-UTL-IAS-1402 | MSS-AIR RECEIVER FOR #6 AIR COMPRESSOR | [45 empty] | 0
MEM-PRO-010-UTL-IAS-2100 | MSS-N PLANT #2 AIR COMPRESSOR 125 HP | [45 empty] | 0
MEM-PRO-010-UTL-IAS-2105 | MSS-N PLANT #1 AIR COMPRESSOR 100 HP | [45 empty] | 0
MEM-PRO-010-UTL-IAS-4142 | MSS-800T 100 HP CTR AIR COMPRESSOR | [45 empty] | 0
MEM-PRO-010-UTL-IAS-0820 | MSS-N PLANT #3 AIR COMPRESSOR 100 HP | [45 empty] | 0
MEM-PRO-010-UTL-IAS-0890 | MSS-N PLANT #4 AIR COMPRESSOR 200 HP | [45 empty] | 0
MEM-PRO-010-UTL-IAS-0891 | MSS-N PLANT #5 AIR COMPRESSOR 150 HP | [45 empty] | 0
MEM-PRO-010-BLD-IAS-0893 | MRAL-25 HP AIR COMPRESSOR | [45 empty] | 0
MEM-PRO-010-UTL-IAS-0893 | MRAL-25 HP AIR COMPRESSOR | [45 empty] | 0
MEM-PRO-014-UTL-IAS-4126 | MSP-E.300 HP AIR COMPRESSOR | [45 empty] | 0
MEM-PRO-014-UTL-IAS-4127 | MSP-WEST AIR COMPRESSOR | [45 empty] | 0
MEM-PRO-014-UTL-IAS-4120 | MSP-40 HP S 800T AIR COMPRESSOR | [45 empty] | 0
MEM-PRO-015-UTL-IAS-4127 | MS2P-W. 400 HP AIR COMPRESSOR | [45 empty] | 0
MEM-PRO-015-UTL-IAS-4126 | MS2P-E. 400 HP AIR COMPRESSOR | [45 empty] | 0
0
0
0
0
0
0
0
0
0
0
0
0
0
0
0
0
|  | SOUTH PLANT UTILITIES |  | delete |  |  | South | [30 empty] | Need to fix wires | 7208385 |  |  | #REF! |  |  | 0 | 24 | 37 | bar: NR to NR ok
MEM-PRO-015-UTL-CWS-4104 | MS2P-COOLING TOWER S FAN | #N/A |  | delete |  |  | South | [30 empty] | Need to fix wires | 7208385 |  |  | #REF! |  |  | 0 | 8 | #N/A | bar: NR to NR ok
MEM-PRO-015-UTL-CWS-4103 | MS2P-COOLING TOWER N FAN | #N/A |  | delete |  |  | South | [30 empty] | Need to fix wires | 7208385 |  |  | #REF! |  |  | 0 | 8 | #N/A | bar: NR to NR ok
0
0
0
0
MEM-PRO-011-XTR-1EX-4159 | [6 empty] | North | [30 empty] | DELETE |  |  |  | #REF! |  |  |  | 16 | #N/A | bar: NR to NR ok
MEM-PRO-014-WEI-WIS-3038 | MSP-DUST COLLECTOR #3 ROTARY VALVE | [5 empty] | South | [30 empty] | DELETE |  |  |  | #REF! |  |  |  | 16 | #N/A | bar: NR to NR ok
MEM-PRO-011-CON-1SC-4565 | MP1-CENTRIFUGE PROD POT MOYNO DISCH PUMP | [5 empty] | South | [30 empty] | Get Data in June |  |  |  | #REF! |  |  |  | 16 | #N/A | bar: NR to NR ok
MEM-PRO-014-FED-SLT-3203 | MSP-3RD EXT SLUDGE CONV FROM #4 SHARP | [5 empty] | South | [34 empty] | #REF! |  |  |  | 8 | #N/A | bar: NR to NR ok
MEM-PRO-011-IDN-IDF-4777 | MP1-NEUTRAL TK DISCH PUMP, REDUCER & MOT | [5 empty] | South | [34 empty] | #REF! |  |  |  | 16 | #N/A | bar: NR to NR ok
MEM-PRO-011-XTR-2EX-4265 | MP1-2ND EXTRACTION FEED POT DISCH PUMP | [5 empty] | South | [30 empty] | DELETE |  |  |  | #REF! |  |  |  | 16 | #N/A | bar: NR to NR ok
MEM-PRO-014-FED-SLT-3203 | MSP-3RD EXT SLUDGE CONV FROM #4 SHARP | [5 empty] | South | [34 empty] | #REF! |  |  |  | 8 | #N/A | bar: NR to NR ok
MEM-PRO-014-WEI-WIS-3038 | MSP-DUST COLLECTOR #3 ROTARY VALVE | [5 empty] | South | [30 empty] | DELETE |  |  |  | #REF! |  |  |  | 0 | #N/A | bar: NR to NR ok
MEM-PRO-011-CON-1SC-4510 | MP1-#1 CONCENTRATOR DISCH PUMP | [5 empty] | South | [30 empty] | Get Data in June |  |  |  | #REF! |  |  |  | 16 | #N/A | bar: NR to NR ok
MEM-PRO-011-XTR-2EX-4341 | MP1-1ST EXTRACTION CENTRIFUGE | [5 empty] | South | [30 empty] | Get Data in June |  |  |  | #REF! |  |  |  | 16 | #N/A | bar: NR to NR ok
MEM-PRO-011-XTR-2EX-9323 | MP1 2ND EXT DCNTR SLDG PUMP | [5 empty] | South | [30 empty] | Get Data in June |  |  |  | #REF! |  |  |  | 24 | #N/A | bar: NR to NR ok
MEM-PRO-013-IDN-IDF-6289 | MP3B - NEUT TK AGITATOR MTR | [5 empty] | North | [30 empty] | Wireless Recommended x2 |  |  |  | #REF! |  |  |  | 8 | #N/A | bar: NR to NR ok
MEM-PRO-015-UTL-PRW-4208 | MS2P-90 DEG F PROCESS WTR PUMP | [5 empty] | South | [30 empty] | CIP issue - |  |  |  | #REF! |  |  |  | 16 | #N/A | bar: NR to NR ok
0
0
0
0
MEM-PRO-015-SPR-DRY-8109 | MS2P-VF BAGHOUSE RFV | [36 empty] | DELETE |  |  |  | Never |  |  |  | 16 | #VALUE! | bar: NR to NR ok
MEM-PRO-013-IDN-IDF-6119 | MP3B-IDN FEED TANK AGITATOR | [36 empty] | DELETE |  |  |  | Never |  |  |  | 8 | #VALUE! | bar: NR to NR ok
MEM-PRO-013-IDN-HYS-6323 | MP3B-E BATCH TANK AGITATOR | [6 empty] | 3 | NR | NR | 3 | OK | OK | OK | OK | OK | OK | OK | OK | OK | OK | OK | OK | OK | OK | OK | OK | OK | OK | OK | [7 empty] | CAW R/R 115 TANK AGITATOR GEARBOX | 7177492 |  |  | Never | POK |  |  | 8 | #VALUE!
MEM-PRO-013-IDN-HYS-6322 | MP3B-W BATCH TANK AGITATOR | [36 empty] | Wireless Recommended x2 |  |  |  | Never |  |  |  | 8 | #VALUE! | bar: NR to NR ok
MEM-PRO-013-CHL-CCS-0182 | MP3B-N #3 CHILL TANK AGITATOR | [36 empty] | DELETE |  |  |  | Never |  |  |  | 8 | #VALUE! | bar: NR to NR ok
MEM-PRO-013-CHL-CCS-0181 | MP3B-S #4 CHILL TANK AGITATOR | [36 empty] | DELETE |  |  |  | Never |  |  |  | 8 | #VALUE! | bar: NR to NR ok
MEM-PRO-014-FED-SLT-3203 | MSP-3RD EXT SLUDGE CONV FROM #4 SHARP | [36 empty] | DELETE |  |  |  | Never |  |  |  | 8 | #VALUE! | bar: NR to NR ok
MEM-PRO-015-SPR-DRY-8100 | MS2P-VF BAGHOUSE EXHAUST FAN | [36 empty] | DELETE |  |  |  | Never |  |  |  | 16 | #VALUE! | bar: NR to NR ok
0
0
0
MEM-PRO-013-PKG-PAK-2277 | MP3-ASP. PACKER FAN | [36 empty] | dELETEd |  |  |  | #REF! |  |  |  | 16 | 11 | bar: NR to NR ok
MEM-PRO-013-CON-CRE-0149 | MP3B-#1/#2 CONC PRODUCT POT PUMP | [36 empty] | DELETEd |  |  |  | #REF! |  |  |  | 16 | 15 | bar: NR to NR ok
MEM-PRO-013-CON-CRE-0166 | MP3B-#3/4 CONC PRODUCT POT PUMP | [36 empty] | DELETEd |  |  |  | #REF! |  |  |  | 16 | 15 | bar: NR to NR ok
MEM-PRO-013-UTL-LAL-7246 | MP3 (LAL LIME) CONC P5000 | [36 empty] | deLETEd |  |  |  | #REF! |  |  |  | 29 | 26 | bar: NR to NR ok
MEM-PRO-013-PKG-BLD-2190 | MP3B-BLENDER SEAL BLOWER | [36 empty] | DELETEd |  |  |  | #REF! |  |  |  | 16 | 16 | bar: NR to NR ok
0
0
MEM-PRO-014-CON-CRE-3344 | MSP-#2 CURD POT PUMP | [36 empty] | DELETE |  |  |  | #REF! |  |  |  | 26 | 44 | bar: NR to NR ok
MEM-PRO-010-CAL-HPO-4060 | MSS-CALPRO LIME BIN #8 COLL BLWBK FAN | [36 empty] | DELETE |  |  |  | #REF! |  |  |  | 18 | 44 | bar: NR to NR ok
MEM-PRO-010-OP1-AEQ-3333 | MP1-SCOTT DRYER BURNER CHAMBER | [36 empty] | DELETE |  |  |  | #REF! |  |  |  | 18 | 44 | bar: NR to NR ok
MEM-PRO-014-CON-CRE-4098 | MSP-#4 CURD POT PUMP | [40 empty] | #REF! |  |  |  | 18 | 44 | bar: NR to NR ok
MEM-PRO-014-CON-CON-3319 | MSP-#6 CENTRIFUGE CONC SLUDGE PUMP | [40 empty] | #REF! |  |  |  | 16 | 44 | bar: NR to NR ok
MEM-PRO-014-CON-CON-3321 | MSP-#7 CENTRIFUGE SLUDGE PUMP | [40 empty] | #REF! |  |  |  | 18 | 44 | bar: NR to NR ok
MEM-PRO-010-OP1-AEQ-3297 | MP1-SCOTT DRYER E. DCE SCREW CONVEYOR | [36 empty] | DELETE |  |  |  | #REF! |  |  |  | 18 | 44 | bar: NR to NR ok
MEM-PRO-011-WEI-WIS-4092 | MP1-ACRISON DCE VIBRATOR | [36 empty] | DELETE |  |  |  | #REF! |  |  |  | 18 | 44 | bar: NR to NR ok
[38 empty] | DELETE |  |  |  | Never |  |  |  | 32 | #VALUE! | bar: NR to NR ok
MEM-PRO-014-HPF-SDF-3598 | MSP-#1 SSMG HI-PRESS DRYER FEED PUMP | [36 empty] | DELETE |  |  |  | Never |  |  |  | 16 | #VALUE! | bar: NR to NR ok
MEM-PRO-014-HPF-SDF-3594 | MSP-#2 SSMG HI-PRESS DRYER FEED PUMP | [36 empty] | DELETE |  |  |  | Never |  |  |  | 16 | #VALUE! | bar: NR to NR ok
MEM-PRO-014-HPF-SDF-3587 | MSP-#3 SSMG HI-PRESS DRYER FEED PUMP | [36 empty] | DELETE |  |  |  | Never |  |  |  | 16 | #VALUE! | bar: NR to NR ok
MEM-PRO-014-HPF-SDF-3583 | MSP-#4 SSMG HI-PRESS DRYER FEED PUMP | [36 empty] | DELETE |  |  |  | Never |  |  |  | 16 | #VALUE! | bar: NR to NR ok
MEM-PRO-013-HPF-SDF-6173 | MP3B-#1 SSMG HI-PRESS DRYER FEED PUMP | [36 empty] | NOT ACCESSABLE |  |  |  | #REF! |  |  |  | 16 | 5 | bar: NR to NR ok
MEM-PRO-013-HPF-SDF-6172 | MP3B-#2 SSMG HI-PRESS DRYER FEED PUMP | [36 empty] | NOT ACCESSABLE |  |  |  | Never |  |  |  | 16 | #VALUE! | bar: NR to NR ok
MEM-PRO-013-HPF-SDF-6171 | MP3B-#3 SSMG HI-PRESS DRYER FEED PUMP | [36 empty] | NOT ACCESSABLE |  |  |  | Never |  |  |  | 16 | #VALUE! | bar: NR to NR ok
MEM-PRO-013-HPF-SDF-6170 | MP3B-#4 SSMG HI-PRESS DRYER FEED PUMP | [36 empty] | NOT ACCESSABLE |  |  |  | Never |  |  |  | 16 | #VALUE! | bar: NR to NR ok
MEM-PRO-014-CON-CRE-4098 | MSP-#4 CURD POT PUMP | [40 empty] | #REF! |  |  |  | 16 | 13 | bar: NR to NR ok
MEM-PRO-010-CAL-HPO-4060 | MSS-CALPRO LIME BIN #8 COLL BLWBK FAN | [36 empty] | DELETE |  |  |  | #REF! |  |  |  | 14 | 13 | bar: NR to NR ok
MEM-PRO-014-CON-CRE-3344 | MSP-#2 CURD POT PUMP | [36 empty] | DELETE |  |  |  | #REF! |  |  |  | 16 | 43 | bar: NR to NR ok
MEM-PRO-010-OP1-AEQ-3333 | MP1-SCOTT DRYER BURNER CHAMBER | [36 empty] | DELETE |  |  |  | #REF! |  |  |  | 16 | 13 | bar: NR to NR ok
0
0
0
[38 empty] | NOT ACCESSABLE |  |  |  | Never |  |  |  | 8 | #VALUE! | bar: NR to NR ok
[38 empty] | NOT ACCESSABLE |  |  |  | Never |  |  |  | 8 | #VALUE! | bar: NR to NR ok
[38 empty] | NOT ACCESSABLE |  |  |  | Never |  |  |  | 8 | #VALUE! | bar: NR to NR ok
MEM-PRO-010-OPA-AEQ-1234 | MP1A-OIL TANK DISCHARGE VALVE | [36 empty] | DELETE |  |  |  | Never |  |  |  | 8 | #VALUE! | bar: NR to NR ok
MEM-PRO-010-UTL-IAS-2105 | MSS-N PLANT #1 AIR COMPRESSOR 100 HP | [36 empty] | DELETE |  |  |  | Never |  |  |  | 8 | #VALUE! | bar: NR to NR ok
MEM-PRO-024-UTL-WE1-5659 | MSS-WELL PUMP #1 (SOUTHEAST) | [36 empty] | DELETE |  |  |  | Never |  |  |  | 8 | #VALUE! | bar: NR to NR ok
MEM-PRO-013-CON-CON-0098 | MP3B-#1 CONC CENT PRODUCT PUMP | [36 empty] | DELETE |  |  |  | Never |  |  |  | 16 | #VALUE! | bar: NR to NR ok
MEM-PRO-013-CON-CON-0260 | MP3B-#2 CONC CENT PRODUCT PUMP | [36 empty] | DELETE |  |  |  | Never |  |  |  | 16 | #VALUE! | bar: NR to NR ok
MEM-PRO-013-CON-CON-0281 | MP3B-#3 CONC CENT PRODUCT PUMP | [36 empty] | DELETE |  |  |  | Never |  |  |  | 16 | #VALUE! | bar: NR to NR ok
MEM-PRO-013-CON-CON-0270 | MP3B-#4 CONC CENT PRODUCT PUMP | [36 empty] | DELETE |  |  |  | Never |  |  |  | 16 | #VALUE! | bar: NR to NR ok
MEM-PRO-013-PKG-PAK-2214 | MP3B-PACKER NUIS DUST COLL ASP FAN | [36 empty] | NOT ACCESSABLE |  |  |  | Never |  |  |  | 0 | #VALUE! | bar: NR to NR ok
MEM-PRO-010-MDU-AEQ-6815 | MMDU-INLET FILTER FOR COOLING RING AIR | [36 empty] | ???? |  |  |  | Never |  |  |  | 16 | #VALUE! | bar: NR to NR ok
init
pip
pok
rts
sch
MEM-PRO-010-UTL-PRW-6557 | MSS-140 DEG WTR TK NORTH PUMP | [40 empty] | #N/A |  |  |  | 16 | bar: NR to NR ok
MEM-PRO-013-BGY-FCS-6295 | MP3B-N 600 VAC CONDENSATE PUMP | [40 empty] | #N/A |  |  |  | 8 | bar: NR to NR ok
[42 empty] | #N/A |  |  |  | 16 | bar: NR to NR ok
MEM-PRO-011-WEI-WIS-4106 | MP1-540/545 RECEIVER | [40 empty] | #N/A |  |  |  | 24 | bar: NR to NR ok
MEM-PRO-011-WEI-WIS-4112 | MP1-540/545 PRECONDITIONER | [40 empty] | #N/A |  |  |  | 8 | bar: NR to NR ok
MEM-PRO-011-WEI-WIS-4123 | MP1-540/545 WET-IN GRINDER #1 | [40 empty] | #N/A |  |  |  | 16 | bar: NR to NR ok
MEM-PRO-011-WEI-WIS-4118 | MP1-540/545 WET-IN TUBE DISCH PUMP | [40 empty] | #N/A |  |  |  | 16 | bar: NR to NR ok
MEM-PRO-013-PKG-PAK-2234 | MP3-ONLINE REWORK BAG SP STAT BLOWER | [40 empty] | #N/A |  |  |  | 16 | bar: NR to NR ok
MEM-PRO-013-PKG-PAK-2270 | MP3B-BB PACKER | [40 empty] | #N/A |  |  |  | 16 | bar: NR to NR ok
[42 empty] | #N/A |  |  |  | 16 | bar: NR to NR ok
MEM-PRO-022-STS-W8T-5008 | MSS-W 800T BIN DISCH ROTARY VALVE | [40 empty] | #N/A |  |  |  | 0 | bar: NR to NR ok
MEM-PRO-014-GRD-MFG-3033 | MSP - D. GRND SRG HPPR DSCH RFV | [40 empty] | #N/A |  |  |  | 0 | bar: NR to NR ok
MEM-PRO-014-GRD-MFG-3025 | MSP - SOUTH GRINDER FEED RFV | [40 empty] | #N/A |  |  |  | 0 | bar: NR to NR ok
MEM-PRO-013-FED-FED-3020 | MP3B-FEED DRYER VENT FILTER COLLECTOR | [40 empty] | #N/A |  |  |  | 0 | bar: NR to NR ok
MEM-PRO-014-GRD-MFG-3012 | MSP - NORTH GRINDER FEED RFV | [40 empty] | #N/A |  |  |  | 0 | bar: NR to NR ok
MEM-PRO-014-WEI-WIS-3038 | MSP-DUST COLLECTOR #3 ROTARY VALVE | [40 empty] | #N/A |  |  |  | 0 | bar: NR to NR ok
MEM-PRO-014-GRD-MFG-3025 | MSP - SOUTH GRINDER FEED RFV | [40 empty] | #N/A |  |  |  | 0 | bar: NR to NR ok
MEM-PRO-014-GRD-MFG-3047 | MSP-S. DUST COLLECTOR DSCH RFV #2 | [40 empty] | #N/A |  |  |  | 0 | bar: NR to NR ok
MEM-PRO-014-GRD-MFG-3012 | MSP - NORTH GRINDER FEED RFV | [40 empty] | #N/A |  |  |  | 0 | bar: NR to NR ok
MEM-PRO-014-GRD-MFG-3042 | MSP-N. DUST COLLECTOR DSCH RFV #1 | [40 empty] | #N/A |  |  |  | 0 | bar: NR to NR ok
MEM-PRO-022-STS-E8T-5010 | MSS-E 800T BIN DISCH ROTARY VALVE | [40 empty] | #N/A |  |  |  | 0 | bar: NR to NR ok
MEM-PRO-014-SPR-PRC-5205 | MSP-DRY REWORK ASPIRATION BIN RFV | [40 empty] | #N/A |  |  |  | 8 | bar: NR to NR ok
MEM-PRO-011-PKG-PAK-5306 | MP1B-ASPIRATION FILTER RFV | [40 empty] | #N/A |  |  |  | 8 | bar: NR to NR ok
MEM-PRO-014-PKG-BLD-3699 | MSP-PACKAGING ASPIRATION FILTER RCVR RFV | [40 empty] | #N/A |  |  |  | 8 | bar: NR to NR ok
MEM-PRO-014-SPR-DRY-3647 | MSP-DRYER BOTTOM PRODUCT SCREENER RFV | [40 empty] | #N/A |  |  |  | 8 | bar: NR to NR ok
MEM-PRO-014-SPR-DRY-3690 | MSP-SW CYCLONE ROTARY VALVE | [40 empty] | #N/A |  |  |  | 8 | bar: NR to NR ok
MEM-PRO-014-SPR-DRY-3635 | MSP-SW FILTER ROTARY VALVE | [40 empty] | #N/A |  |  |  | 8 | bar: NR to NR ok
MEM-PRO-014-SPR-DRY-3686 | MSP-SE CYCLONE ROTARY VALVE | [40 empty] | #N/A |  |  |  | 8 | bar: NR to NR ok
MEM-PRO-014-SPR-DRY-3619 | MSP-SE FILTER ROTARY VALVE | [40 empty] | #N/A |  |  |  | 8 | bar: NR to NR ok
MEM-PRO-014-SPR-PRC-3650 | MSP-PRODUCT COLLECTOR RFV | [40 empty] | #N/A |  |  |  | 8 | bar: NR to NR ok
MEM-PRO-014-SPR-DRY-3692 | MSP-NW CYCLONE ROTARY VALVE | [40 empty] | #N/A |  |  |  | 8 | bar: NR to NR ok
MEM-PRO-014-SPR-DRY-3643 | MSP-NW FILTER ROTARY VALVE | [40 empty] | #N/A |  |  |  | 8 | bar: NR to NR ok
MEM-PRO-014-SPR-DRY-3688 | MSP-NE CYCLONE ROTARY VALVE | [40 empty] | #N/A |  |  |  | 8 | bar: NR to NR ok
MEM-PRO-014-SPR-DRY-3628 | MSP-NE FILTER ROTARY VALVE | [40 empty] | #N/A |  |  |  | 8 | bar: NR to NR ok
MEM-PRO-014-SPR-PRC-3644 | MSP-MAIN DRYER BODY RFV | [40 empty] | #N/A |  |  |  | 8 | bar: NR to NR ok
MEM-PRO-014-FED-FED-3831 | MSP-WEST CYCLONE DISCH RFV | [40 empty] | #N/A |  |  |  | 8 | bar: NR to NR ok
MEM-PRO-014-FED-FED-3823 | MSP-FEED DRYER SURGE BIN DISCH RFV | [40 empty] | #N/A |  |  |  | 8 | bar: NR to NR ok
MEM-PRO-014-FED-FED-3837 | MSP-FEED DRYER DRY FEED RECVR DISCH RFV | [40 empty] | #N/A |  |  |  | 8 | bar: NR to NR ok
MEM-PRO-014-FED-FED-3825 | MSP-SURGE BIN DISC RFV TO FEED LOADOUT | [40 empty] | #N/A |  |  |  | 8 | bar: NR to NR ok
MEM-PRO-014-FED-FED-3804 | MSP-BED DRYER #1 & #2 DISCH ROTARY VALVE | [40 empty] | #N/A |  |  |  | 8 | bar: NR to NR ok
MEM-PRO-014-FED-FED-3865 | MSP-FEED DRYER BAGHOUSE DISC RFV | [40 empty] | #N/A |  |  |  | 8 | bar: NR to NR ok
[42 empty] | #N/A |  |  |  | 0 | bar: NR to NR ok
[42 empty] | #N/A |  |  |  | 0 | bar: NR to NR ok
MEM-PRO-015-SPR-DRY-8109 | MS2P-VF BAGHOUSE RFV | [40 empty] | #N/A |  |  |  | 8 | bar: NR to NR ok
MEM-PRO-015-SPR-DRY-8063 | MS2P-NW BAGHOUSE RFV | [40 empty] | #N/A |  |  |  | 8 | bar: NR to NR ok
MEM-PRO-015-SPR-DRY-8041 | MS2P-SE CSP CYCLONE FINES RFV | [40 empty] | #N/A |  |  |  | 8 | bar: NR to NR ok
MEM-PRO-015-SPR-DRY-8083 | MS2P-SE BAGHOUSE RFV | [40 empty] | #N/A |  |  |  | 8 | bar: NR to NR ok
MEM-PRO-015-SPR-DRY-8073 | MS2P-SW BAGHOUSE RFV | [40 empty] | #N/A |  |  |  | 8 | bar: NR to NR ok
MEM-PRO-015-SPR-DRY-8037 | MS2P-SW CMC CYCLONE RFV | [40 empty] | #N/A |  |  |  | 8 | bar: NR to NR ok
MEM-PRO-015-SPR-DRY-8040 | MS2P-SE CMC CYCLONE RFV | [40 empty] | #N/A |  |  |  | 8 | bar: NR to NR ok
MEM-PRO-015-SPR-DRY-8035 | MS2P-NW CSP CYCLONE FINES RFV | [40 empty] | #N/A |  |  |  | 8 | bar: NR to NR ok
MEM-PRO-015-SPR-DRY-8038 | MS2P-SW CSP CYCLONE FINES RFV | [40 empty] | #N/A |  |  |  | 8 | bar: NR to NR ok
MEM-PRO-015-SPR-DRY-8034 | MS2P-NW CMC CYCLONE RFV | [40 empty] | #N/A |  |  |  | 8 | bar: NR to NR ok
MEM-PRO-015-SPR-DRY-8031 | MS2P-NE CMC CYCLONE RFV | [40 empty] | #N/A |  |  |  | 8 | bar: NR to NR ok
MEM-PRO-015-SPR-DRY-8053 | MS2P-NE BAGHOUSE RFV | [40 empty] | #N/A |  |  |  | 8 | bar: NR to NR ok
MEM-PRO-015-SPR-DRY-8032 | MS2P-NE CSP CYCLONE FINES RFV | [40 empty] | #N/A |  |  |  | 8 | bar: NR to NR ok
[42 empty] | #N/A |  |  |  | 0 | bar: NR to NR ok
[42 empty] | #N/A |  |  |  | 16 | bar: NR to NR ok
[42 empty] | #N/A |  |  |  | 32 | bar: NR to NR ok
[42 empty] | #N/A |  |  |  | 32 | bar: NR to NR ok
MEM-PRO-013-PCP-PHA-0080 | MP3B-CLARIFIED TANK | [40 empty] | #N/A |  |  |  | 16 | bar: NR to NR ok
[42 empty] | #N/A |  |  |  | 16 | bar: NR to NR ok
[42 empty] | #N/A |  |  |  | 16 | bar: NR to NR ok
MEM-PRO-011-UTL-PWS-5538 | CITY WATER BOOSTER PUMP | [40 empty] | #N/A |  |  |  | 0 | bar: NR to NR ok
MEM-PRO-011-MEB-CLF-5508 | ALPHA CLARIFIER TANK PUMP | [40 empty] | #N/A |  |  |  | 32 | bar: NR to NR ok
MEM-PRO-011-MEB-FCS-5832 | MP1 FLASH COOLER DISCH PUMP | [40 empty] | #N/A |  |  |  | 32 | bar: NR to NR ok
MEM-PRO-010-SLM-AEQ-5827 | MS2P-ACID LINE BLEED VALVE | [40 empty] | #N/A |  |  |  | 32 | bar: NR to NR ok
MEM-PRO-010-SLM-AEQ-5912 | MS2P-SLAM CONDENSATE PUMP | [40 empty] | #N/A |  |  |  | 8 | bar: NR to NR ok
MEM-PRO-011-MEB-MES-5926 | MP1 ALPHA RECIRC. PUMP # 2 | [40 empty] | #N/A |  |  |  | 8 | bar: NR to NR ok
MEM-PRO-011-MEB-MES-5928 | MP1 ALPHA RECIRC. PUMP # 3 | [40 empty] | #N/A |  |  |  | 8 | bar: NR to NR ok
MEM-PRO-011-MEB-MES-5942 | MP1 ALPHA RECIRC. PUMP # 4 | [40 empty] | #N/A |  |  |  | 8 | bar: NR to NR ok
MEM-PRO-011-MEB-MES-5945 | MP1 ALPHA RECIRC. PUMP # 5 | [40 empty] | #N/A |  |  |  | 8 | bar: NR to NR ok
[42 empty] | #N/A |  |  |  | 8 | bar: NR to NR ok
MEM-PRO-011-MEB-CLF-5516 | ALPHA CLARIFIER CENTRIFUGE | [40 empty] | #N/A |  |  |  | 0 | bar: NR to NR ok
MEM-PRO-011-MEB-MES-5902 | MP1 ALPHA ULTRA FILTRATION FEED PUMP | [40 empty] | #N/A |  |  |  | 24 | bar: NR to NR ok
MEM-PRO-011-MEB-MES-5909 | MP1 ALPHA CIP PUMP FROM BALANCE TANK | [40 empty] | #N/A |  |  |  | 24 | bar: NR to NR ok
MEM-PRO-010-MDU-AEQ-7025 | MMDU-ASP. DCE GROUND FLAKE COLLECTOR | [40 empty] | #N/A |  |  |  | 16 | bar: NR to NR ok
MEM-PRO-010-MDU-AEQ-7035 | MMDU-U-42" WHOLE FLAKE GRINDER | [40 empty] | #N/A |  |  |  | 16 | bar: NR to NR ok
MEM-PRO-010-UTL-CWS-8510 | MSS-WEST PROCESS COOLING TOWER | [40 empty] | #N/A |  |  |  | 8 | bar: NR to NR ok
MEM-PRO-010-UTL-CWS-8520 | MSS-EAST UTILITY COOLING TOWER | [40 empty] | #N/A |  |  |  | 8 | bar: NR to NR ok
Formulas:
Last Reading = VLOOKUP([New Number],'Monthly AMS report'!KD:KE,2,FALSE)
Last Reading = VLOOKUP([New Number],'Monthly AMS report'!IX:IY,2,FALSE)

## Monthly AMS report
[5 empty] | error | 406 | error | 434 | error | 0 | error | 393 | error | 249 | error | 264 | error | 252 | error | 413 | error | 393 | error | 408 | error | 388 | error | 383 | error | 248 | error | 263 | error | 378 | error | 378 | error | 378 | error | 378 | error | 378 | error | 378 | error | 378 | error | 379 | error | 379 | error | 380 | error | 380 | error | 188 | error | 380 | error | 380 | error | 380 | error | 380 | error | 376 | error | 380 | error | 380 | error | 377 | error | 381 | error | 378 | error | 331 | error | 294 | error | 372 | error | 315 | error | 372 | error | 373 | error | 373 | error | 211 | error | 355 | error | 378 | error | 378 | error | 378 | error | 378 | error | 378 | error | 378 | error | 378 | error | 431 | error | 388 | error | 388 | error | 396 | error | 235 | error | 396 | error | 398 | error | 401 | error | 402 | error | 402 | error | 402 | error | 402 | error | 402 | error | 330 | error | 405 | error | 406 | error | 404 | error | 409 | error | 410 | error | 411 | error | 410 | error | 410 | error | 410 | error | 48 | error | 412 | error | 413 | error | 413 | error | 418 | error | 420 | error | 420 | error | 421 | error | 421 | error | 421 | error | 421 | error | 421 | error | 421 | error | 422 | error | 422 | error | 422 | error | 422 | error | 420 | error | 421 | error | 422 | error | 424 | error | 424 | error | 423 | error | 425 | error | 426 | error | 424 | error | 424 | error | 426 | error | 426 | error | 426 | error | 424 | error | 429 | error | 427 | error | 427 | error | 427 | error | 427 | error | 427 | error | 430 | error | 430 | error | 430 | error | 431 | error | 428 | error | 428 | error | 428 | error | 428 | error | 2022-03-09 |  | 2022-03-21 |  | 2022-03-22 |  | 2022-03-23 |  | 2022-03-24 |  | 2022-04-01 |  | 2022-04-06 |  | 2022-04-11 |  | 2022-04-13 |  | 2022-04-18 |  | 2022-04-22 |  | 2022-05-02 |  | 2022-05-09 |  | 2022-05-17 |  | 2022-05-21 |  | 2022-06-06 |  | 2022-06-20 |  | 2022-07-17 |  | 2022-07-25 |  | 2022-07-26 |  | 2022-08-01
[5 empty] | 2020-05-26 |  |  | 2020-05-26 | 5-26-22222 |  | 5/26/2022222 |  |  | 2020-05-27 |  |  | Note 6-1-20 |  |  | 6/1/2020 equip list | monitored 6/1/20 |  | 2020-06-03 | 6-9-20 equip | equip 6-9-20 and date |  | 6/15/20 equip list | equip monitored last |  | comments 6/15/20 |  |  | 2020-06-29 |  | 2020-06-29 | 6-29-contractor |  | 2020-07-01 |  | 2020-07-09 |  | 2020-07-22 |  | 2020-07-28 |  | 2020-08-10 |  | 2020-08-25 |  | 2020-09-01 |  | 2020-09-18 |  | ????? |  | 2020-10-01 |  | 2020-10-01 |  | 2020-10-20 |  | 2020-11-06 |  | 2020-11-25 |  | 2020-12-04 |  | 2020-12-22 |  | 2021-01-04 |  | 2021-01-14 |  | 2021-01-20 |  | 2021-01-27 |  | 2021-02-01 |  | 2021-02-02 |  | 2021-02-10 |  | 2021-02-10 |  | 2021-02-22 |  | 2021-02-26 |  | 2021-03-01 |  | overall vibe 3/1/21 |  | 2021-03-10 |  | 2021-03-18 |  | 2021-04-13 |  | 2021-04-19 |  | 2021-04-27 |  | 2021-05-24 |  | 2021-05-27 |  | 2021-06-02 |  | 2021-06-23 |  | 2021-06-28 |  | 2021-06-30 |  | 2021-07-01 |  | 2021-07-12 |  | 2021-07-13 |  | 2021-07-14 |  | 2021-07-19 |  | 2021-07-20 |  | 2021-07-21 |  | 2021-07-26 |  | 2021-07-27 |  | 2021-07-28 |  | 2021-07-30 |  | 2021-08-02 |  | 2021-08-04 |  | 2021-08-11 |  | 2021-08-13 |  | 2021-08-16 |  | 2021-08-18 |  | 2021-08-23 |  | 2021-08-25 |  | 2021-08-25 |  | 2021-08-26 |  | 2021-08-26 |  | 2021-08-27 |  | 2021-08-31 |  | 2021-08-31 |  | 2021-09-14 |  | 2021-09-15 |  | 2021-09-20 |  | 2021-09-22 |  | 2021-09-27 |  | 2021-09-29 |  | 2021-09-30 |  | 2021-10-01 |  | 2021-10-06 |  | 2021-10-11 |  | 2021-10-12 |  | 2021-10-20 |  | 2021-10-28 |  | 2021-10-29 |  | 2021-11-01 |  | 2021-11-08 |  | 2021-11-11 |  | 2021-11-17 |  | 2021-11-23 |  | 2021-11-29 |  | 2021-12-01 |  | 2021-12-06 |  | 2021-12-10 |  | 2021-12-13 |  | 2021-12-15 |  | 2021-12-20 |  | 2021-12-22 |  | 2021-01-05 |  | 1/14/22 |  | 2022-01-19 |  | 2022-01-24 |  | 2022-01-26 |  | 2022-01-31 |  | 2022-02-01 |  | 2022-02-09 |  | 2022-02-09 |  | 2022-02-14 |  | 2022-02-17 |  | 2022-02-18 |  | 2022-02-22 |  | 10-5681-0 | 2021-03-04 | 10-5681-0 | 44259 | 10-5681-0 | 2021-03-04 | 10-5681-0 | 2021-03-04 | 10-5681-0 | 2021-03-04 | 10-5681-0 | 2021-03-04 | 10-5681-0 | 2021-03-04 | 10-5681-0 | 2021-03-04 | 10-5681-0 | 44259 | 10-5681-0 | 2021-03-04 | 10-5681-0 | 44259 | 10-5681-0 | 2021-03-04 | 10-5681-0 | 2021-03-04 | 10-5681-0 | 2021-03-04 | 10-5681-0 | 2021-03-04 | 10-5681-0 | 44259 | 10-5681-0 | 44259 | 10-5681-0 | 2021-03-04 | 10-5681-0 | 2021-03-04 | 10-5681-0 | 2021-03-04 | 10-5681-0 | 2021-03-04
equipment | Date 5-18-20 |  | 2020-05-22 | 2P 3246 | 2P 3246 | 2020-03-24 |  | 2P 3246 | 2P 3246 |  | 2P 3246 | 2020-03-24 |  | 2P 3246 | 2014-08-29 | LEAKING OIL/HYDRAULIC FLUID | 2P 3246 | 2014-08-29 | LEAKING OIL/HYDRAULIC FLUID | 2P 3246 | 2P 3246 | 2020-05-26 | 2P 3246 | 2P 3246 | 2P 3246 | 2020-05-26 | 2P 3246 | 2P 3246 | 2020-05-26 | 2P 3246 | 2014-08-29 | LEAKING OIL/HYDRAULIC FLUID | 2P 3246 | 2020-06-17 | 2P 3246 | 2P 3246 | 2020-06-17 | 2P 3246 | 2020-06-17 | 2P 3246 | 2020-06-17 | 2P 3246 | 2020-06-17 | 2P 3246 | 2020-07-22 | 2P 3246 | 2020-07-22 | 2P 3246 | 2020-07-22 | 2P 3246 | 2020-08-28 | 2P 3246 | 2020-08-28 | 2P 3246 | 2020-08-28 | 2P 3246 | 2020-08-28 | 2P 3246 | 2020-08-28 | 2P 3246 | 2020-10-08 | 2P 3246 | 2020-10-08 | 2P 3246 | 2020-10-08 | 2P 3246 | 2020-10-08 | 2P 3246 | 2020-10-08 | 2P 3246 | 2020-12-23 | 2P 3246 | 2021-01-06 | 2P 3246 | 2021-01-06 | 2P 3246 | 2021-01-06 | 2P 4209 | 2020-10-20 | 2P 3246 | 2021-01-06 | 2P 3246 | 2021-01-06 | 2P 3246 | 2021-02-03 | 2P 3246 | 2021-02-03 | 2P 3246 | 2021-02-03 | 2P 3246 | 2021-02-03 | 2021 | 0.21 | 2P 3246 | 2021-03-04 | 2P 3246 | 2021-03-04 | 2P 3246 | 2021-04-05 | 2P 3246 | 2021-04-05 | 2P 3246 | 2021-04-05 | 2P 3246 | 2021-05-18 | 2P 3246 | 2021-05-18 | 2P 3246 | 2021-05-18 | 10-5681 | 2021-03-04 | 10-5681-0 | 2021-03-04 | 10-5681-0 | 2021-03-04 | 10-5681-0 | 2021-03-04 | 10-5681-0 | 2021-03-04 | 10-5681-0 | 2021-03-04 | 10-5681-0 | 2021-03-04 | 10-5681-0 | 2021-03-04 | 10-5681-0 | 44259 | 10-5681-0 | 2021-03-04 | 10-5681-0 | 2021-03-04 | 10-5681-0 | 2021-03-04 | 10-5681-0 | 2021-03-04 | 10-5681-0 | 2021-03-04 | 10-5681-0 | 2021-03-04 | 10-5681-0 | 2021-03-04 | 10-5681-0 | 2021-03-04 | 10-5681-0 | 2021-03-04 | 10-5681-0 | 2021-03-04 | 10-5681-0 | 2021-03-04 | 10-5681-0 | 2021-03-04 | 10-5681-0 | 44259 | 10-5681-0 | 2021-03-04 | 10-0820 | 2021-08-12 | 10-5681-0 | 2021-03-04 | 10-5681-0 | 2021-03-04 | 10-5681-0 | 2021-03-04 | 10-5681-0 | 2021-03-04 | 10-5681-0 | 2021-03-04 | 10-5681-0 | 2021-03-04 | 10-5681-0 | 2021-03-04 | 10-5681-0 | 2021-03-04 | 10-5681-0 | 2021-03-04 | 10-5681-0 | 2021-03-04 | 10-5681-0 | 2021-03-04 | 10-5681-0 | 2021-03-04 | 10-5681-0 | 2021-03-04 | 10-5681-0 | 2021-03-04 | 10-5681-0 | 2021-03-04 | 10-5681-0 | 2021-03-04 | 10-5681-0 | 2021-03-04 | 10-5681-0 | 2021-03-04 | 10-5681-0 | 2021-03-04 | 10-5681-0 | 2021-03-04 | 10-5681-0 | 2021-03-04 | 10-5681-0 | 2021-03-04 | 10-5681-0 | 2021-03-04 | 10-5681-0 | 2021-03-04 | 10-5681-0 | 2021-03-04 | 10-5681-0 | 2021-03-04 | 10-5681-0 | 44259 | 10-5681-0 | 44259 | 10-5681-0 | 44259 | 10-5681-0 | 2021-03-04 | 10-5681-0 | 2021-03-04 | 10-5681-0 | 2021-03-04 | 10-5681-0 | 2021-03-04 | 10-5681-0 | 2021-03-04 | 10-5681-0 | 2021-03-04 | 10-5681-0 | 2021-03-04 | 10-5681-0 | 2021-03-04 | 10-5681-0 | 2021-03-04 | 10-5681-0 | 2021-03-04 | 10-5681-0 | 2021-03-04 | 10-5681-0 | 2021-03-04 | 10-5681-0 | 2021-03-04 | 10-5681-0 | 2021-03-04 | 10-5681-0 | 2021-03-04 | 11-5304-0 | 2022-03-09 | 11-5304-0 | 44629 | 11-5304-0 | 2022-03-09 | 11-5304-0 | 2022-03-09 | 11-5304-0 | 2022-03-09 | 11-5304-0 | 2022-03-09 | 11-5304-0 | 2022-03-09 | 11-5304-0 | 2022-04-05 | 11-5304-0 | 44656 | 11-5304-0 | 2022-04-05 | 11-5304-0 | 44656 | 11-5304-0 | 2022-04-05 | 11-5304-0 | 2022-04-05 | 11-5304-0 | 2022-05-12 | 11-5304-0 | 2022-05-12 | 11-5304-0 | 44693 | 11-5304-0 | 44720 | 11-5304-0 | 2022-06-08 | 11-5304-0 | 2022-07-19 | 11-5304-0 | 2022-07-19 | 11-5304-0 | 2022-07-19
2P 3246 | 2020-03-24 | 2P 3246 | 2020-03-24 | 2P 3256 | 2P 3256 | 2020-03-24 |  | 2P 3256 | 2P 3256 |  | 2P 3256 | 2020-03-24 |  | 2P 3276 | 2014-08-29 | BROKEN CONDUIT | 2P 3276 | 2014-08-29 | BROKEN CONDUIT | 2P 3256 | 2P 3256 | 2020-05-26 | 2P 3256 | 2P 3256 | 2P 3256 | 2020-05-26 | 2P 3256 | 2P 3256 | 2020-05-26 | 2P 3276 | 2014-08-29 | BROKEN CONDUIT | 2P 3256 | 2020-06-17 | 2P 3256 | 2P 3256 | 2020-06-17 | 2P 3256 | 2020-06-17 | 2P 3256 | 2020-06-17 | 2P 3256 | 2020-06-17 | 2P 3256 | 2020-07-22 | 2P 3256 | 2020-07-22 | 2P 3256 | 2020-07-22 | 2P 3256 | 2020-08-28 | 2P 3256 | 2020-08-28 | 2P 3256 | 2020-08-28 | 2P 3256 | 2020-08-28 | 2P 3256 | 2020-08-28 | 2P 3256 | 2020-10-08 | 2P 3256 | 2020-10-08 | 2P 3256 | 2020-10-08 | 2P 3256 | 2020-10-08 | 2P 3256 | 2020-10-08 | 2P 3256 | 44188 | 2P 3256 | 2021-01-06 | 2P 3256 | 2021-01-06 | 2P 3256 | 2021-01-06 | 2P 4203 | 2021-01-14 | 2P 3256 | 2021-01-06 | 2P 3256 | 2021-01-06 | 2P 3256 | 2021-02-03 | 2P 3256 | 2021-02-03 | 2P 3256 | 2021-02-03 | 2P 3256 | 2021-02-03 | 2P 3246 | 0.17 | 2P 3256 | 2021-03-04 | 2P 3256 | 2021-03-04 | 2P 3256 | 2021-04-05 | 2P 3256 | 2021-04-05 | 2P 3256 | 2021-04-05 | 2P 3256 | 2021-05-18 | 2P 3256 | 2021-05-18 | 2P 3256 | 2021-05-18 | 11-5304 | 2021-03-11 | 11-5304-0 | 2021-06-25 | 11-5304-0 | 2021-06-25 | 11-5304-0 | 2021-06-25 | 11-5304-0 | 2021-06-25 | 11-5304-0 | 2021-06-25 | 11-5304-0 | 2021-06-25 | 11-5304-0 | 2021-06-25 | 11-5304-0 | 44372 | 11-5304-0 | 2021-06-25 | 11-5304-0 | 2021-06-25 | 11-5304-0 | 2021-06-25 | 11-5304-0 | 2021-06-25 | 11-5304-0 | 2021-06-25 | 11-5304-0 | 2021-06-25 | 11-5304-0 | 2021-06-25 | 11-5304-0 | 2021-06-25 | 11-5304-0 | 2021-08-13 | 11-5304-0 | 2021-08-13 | 11-5304-0 | 2021-08-13 | 11-5304-0 | 2021-08-13 | 11-5304-0 | 44421 | 11-5304-0 | 2021-08-13 | 10-0890 | 2021-08-12 | 11-5304-0 | 2021-08-13 | 11-5304-0 | 2021-08-13 | 11-5304-0 | 2021-08-13 | 11-5304-0 | 2021-08-13 | 11-5304-0 | 2021-08-13 | 11-5304-0 | 2021-08-13 | 11-5304-0 | 2021-08-13 | 11-5304-0 | 2021-08-13 | 11-5304-0 | 2021-08-13 | 11-5304-0 | 2021-08-13 | 11-5304-0 | 2021-09-30 | 11-5304-0 | 2021-09-30 | 11-5304-0 | 2021-09-30 | 11-5304-0 | 2021-09-30 | 11-5304-0 | 2021-09-30 | 11-5304-0 | 2021-09-30 | 11-5304-0 | 2021-09-30 | 11-5304-0 | 2021-09-30 | 11-5304-0 | 2021-09-30 | 11-5304-0 | 2021-09-30 | 11-5304-0 | 2021-11-09 | 11-5304-0 | 2021-11-09 | 11-5304-0 | 2021-11-09 | 11-5304-0 | 2021-11-09 | 11-5304-0 | 2021-11-09 | 11-5304-0 | 2021-11-09 | 11-5304-0 | 44509 | 11-5304-0 | 44509 | 11-5304-0 | 44509 | 11-5304-0 | 2021-11-09 | 11-5304-0 | 2021-11-09 | 11-5304-0 | 2021-11-09 | 11-5304-0 | 2021-11-09 | 11-5304-0 | 2021-11-09 | 11-5304-0 | 2022-01-19 | 11-5304-0 | 2022-01-19 | 11-5304-0 | 2022-01-19 | 11-5304-0 | 2022-01-19 | 11-5304-0 | 2022-01-19 | 11-5304-0 | 2022-01-19 | 11-5304-0 | 2022-01-19 | 11-5304-0 | 2022-02-16 | 11-5304-0 | 2022-02-16 | 11-5304-0 | 2022-02-16 | 11-5307-0 | 2022-03-09 | 11-5307-0 | 44629 | 11-5307-0 | 2022-03-09 | 11-5307-0 | 2022-03-09 | 11-5307-0 | 2022-03-09 | 11-5307-0 | 2022-03-09 | 11-5307-0 | 2022-03-09 | 11-5307-0 | 2022-04-05 | 11-5307-0 | 44656 | 11-5307-0 | 2022-04-05 | 11-5307-0 | 44656 | 11-5307-0 | 2022-04-05 | 11-5307-0 | 2022-04-05 | 11-5307-0 | 2022-05-12 | 11-5307-0 | 2022-05-12 | 11-5307-0 | 44693 | 11-5307-0 | 44720 | 11-5307-0 | 2022-06-08 | 11-5307-0 | 2022-06-08 | 11-5307-0 | 2022-06-08 | 11-5307-0 | 2022-06-08
2P 3256 | 2020-03-24 | 2P 3256 | 2020-03-24 | 2P 3266 | 2P 3266 | 2020-03-24 |  | 2P 3266 | 2P 3266 |  | 2P 3266 | 2020-03-24 |  | 2P 3304 | 2017-05-09 | New Alpha Laval rebuilt bowl installed. | 2P 3304 | 2017-05-09 | New Alpha Laval rebuilt bowl installed. | 2P 3266 | 2P 3266 | 2020-05-26 | 2P 3266 | 2P 3266 | 2P 3266 | 2020-05-26 | 2P 3266 | 2P 3266 | 2020-05-26 | 2P 3304 | 2017-05-09 | New Alpha Laval rebuilt bowl installed. | 2P 3266 | 2020-06-17 | 2P 3266 | 2P 3266 | 2020-06-17 | 2P 3266 | 2020-06-17 | 2P 3266 | 2020-06-17 | 2P 3266 | 2020-06-17 | 2P 3266 | 2020-07-22 | 2P 3266 | 2020-07-22 | 2P 3266 | 2020-07-22 | 2P 3266 | 2020-08-28 | 2P 3266 | 2020-08-28 | 2P 3266 | 2020-08-28 | 2P 3266 | 2020-08-28 | 2P 3266 | 2020-08-28 | 2P 3266 | 2020-10-08 | 2P 3266 | 2020-10-08 | 2P 3266 | 2020-10-08 | 2P 3266 | 2020-10-08 | 2P 3266 | 2020-10-08 | 2P 3266 | 44188 | 2P 3266 | 2021-01-06 | 2P 3266 | 2021-01-06 | 2P 3266 | 2021-01-06 | 2P 4019 | 2021-01-14 | 2P 3266 | 2021-01-06 | 2P 3266 | 2021-01-06 | 2P 3266 | 2021-02-03 | 2P 3266 | 2021-02-03 | 2P 3266 | 2021-02-03 | 2P 3266 | 2021-02-03 | 2P 3256 | 0.16 | 2P 3266 | 2021-03-04 | 2P 3266 | 2021-03-04 | 2P 3266 | 2021-04-05 | 2P 3266 | 2021-04-05 | 2P 3266 | 2021-04-05 | 2P 3266 | 2021-05-18 | 2P 3266 | 2021-05-18 | 2P 3266 | 2021-05-18 | 11-5307 | 2021-03-11 | 11-5307-0 | 2021-06-25 | 11-5307-0 | 2021-06-25 | 11-5307-0 | 2021-06-25 | 11-5307-0 | 2021-06-25 | 11-5307-0 | 2021-06-25 | 11-5307-0 | 2021-06-25 | 11-5307-0 | 2021-06-25 | 11-5307-0 | 44372 | 11-5307-0 | 2021-06-25 | 11-5307-0 | 2021-06-25 | 11-5307-0 | 2021-06-25 | 11-5307-0 | 2021-06-25 | 11-5307-0 | 2021-06-25 | 11-5307-0 | 2021-06-25 | 11-5307-0 | 2021-06-25 | 11-5307-0 | 2021-06-25 | 11-5307-0 | 2021-08-13 | 11-5307-0 | 2021-08-13 | 11-5307-0 | 2021-08-13 | 11-5307-0 | 2021-08-13 | 11-5307-0 | 44421 | 11-5307-0 | 2021-08-13 | 10-0891 | 2021-08-12 | 11-5307-0 | 2021-08-13 | 11-5307-0 | 2021-08-13 | 11-5307-0 | 2021-08-13 | 11-5307-0 | 2021-08-13 | 11-5307-0 | 2021-08-13 | 11-5307-0 | 2021-08-13 | 11-5307-0 | 2021-08-13 | 11-5307-0 | 2021-08-13 | 11-5307-0 | 2021-08-13 | 11-5307-0 | 2021-08-13 | 11-5307-0 | 2021-08-13 | 11-5307-0 | 2021-08-13 | 11-5307-0 | 2021-08-13 | 11-5307-0 | 2021-08-13 | 11-5307-0 | 2021-08-13 | 11-5307-0 | 2021-08-13 | 11-5307-0 | 2021-08-13 | 11-5307-0 | 2021-08-13 | 11-5307-0 | 2021-08-13 | 11-5307-0 | 2021-08-13 | 11-5307-0 | 2021-08-13 | 11-5307-0 | 2021-08-13 | 11-5307-0 | 2021-08-13 | 11-5307-0 | 2021-08-13 | 11-5307-0 | 2021-08-13 | 11-5307-0 | 2021-08-13 | 11-5307-0 | 44421 | 11-5307-0 | 44421 | 11-5307-0 | 44421 | 11-5307-0 | 2021-08-13 | 11-5307-0 | 2021-08-13 | 11-5307-0 | 2021-08-13 | 11-5307-0 | 2021-08-13 | 11-5307-0 | 2021-08-13 | 11-5307-0 | 2022-01-19 | 11-5307-0 | 2022-01-19 | 11-5307-0 | 2022-01-19 | 11-5307-0 | 2022-01-19 | 11-5307-0 | 2022-01-19 | 11-5307-0 | 2022-01-19 | 11-5307-0 | 2022-01-19 | 11-5307-0 | 2022-02-16 | 11-5307-0 | 2022-02-16 | 11-5307-0 | 2022-02-16 | 14-2184 | 2022-03-08 | 14-2184 | 44628 | 14-2184 | 2022-03-08 | 14-2184 | 2022-03-08 | 14-2184 | 2022-03-08 | 14-2184 | 2022-03-08 | 14-2184 | 2022-03-08 | 14-2184 | 2022-03-08 | 14-2184 | 44664 | 14-2184 | 2022-04-13 | 14-2184 | 44664 | 14-2184 | 2022-04-13 | 14-2184 | 2022-05-03 | 14-2184 | 2022-05-03 | 14-2184 | 2022-05-03 | 14-2184 | 44684 | 14-2184 | 44721 | 14-2184 | 2022-06-09 | 14-2184 | 2022-07-22 | 14-2184 | 2022-07-22 | 14-2184 | 2022-07-27
2P 3266 | 2020-03-24 | 2P 3266 | 2020-03-24 | 2P 3276 | 2P 3276 | 2020-03-24 |  | 2P 3276 | 2P 3276 |  | 2P 3276 | 2020-03-24 |  | 2P 3296 | 2015-10-29 | EQUIPMENT OUT OF SERVICE | 2P 3296 | 2015-10-29 | EQUIPMENT OUT OF SERVICE | 2P 3276 | 2P 3276 | 2020-05-26 | 2P 3276 | 2P 3276 | 2P 3276 | 2020-05-26 | 2P 3276 | 2P 3276 | 2020-05-26 | 2P 3296 | 2015-10-29 | EQUIPMENT OUT OF SERVICE | 2P 3276 | 2020-06-17 | 2P 3276 | 2P 3276 | 2020-06-17 | 2P 3276 | 2020-06-17 | 2P 3276 | 2020-06-17 | 2P 3276 | 2020-06-17 | 2P 3276 | 2020-07-22 | 2P 3276 | 2020-07-22 | 2P 3276 | 2020-07-22 | 2P 3276 | 2020-08-28 | 2P 3276 | 2020-08-28 | 2P 3276 | 2020-09-10 | 2P 3276 | 2020-09-10 | 2P 3276 | 2020-09-10 | 2P 3276 | 2020-10-08 | 2P 3276 | 2020-10-08 | 2P 3276 | 2020-10-08 | 2P 3276 | 2020-10-08 | 2P 3276 | 2020-10-08 | 2P 3276 | 44188 | 2P 3276 | 2021-01-06 | 2P 3276 | 2021-01-06 | 2P 3276 | 2021-01-21 | 2P 4050 | 2021-01-14 | 2P 3276 | 2021-01-21 | 2P 3276 | 2021-01-21 | 2P 3276 | 2021-02-03 | 2P 3276 | 2021-02-03 | 2P 3276 | 2021-02-03 | 2P 3276 | 2021-02-03 | 2P 3266 | 0.346 | 2P 3276 | 2021-03-04 | 2P 3276 | 2021-03-04 | 2P 3276 | 2021-04-05 | 2P 3276 | 2021-04-05 | 2P 3276 | 2021-04-05 | 2P 3276 | 2021-05-18 | 2P 3276 | 2021-05-18 | 2P 3276 | 2021-05-18 | 10-8095 | 2021-03-02 | 14-2981 | 2021-03-03 | 14-2981 | 2021-03-03 | 14-2184 | 2021-06-30 | 14-2184 | 2021-06-30 | 14-2184 | 2021-06-30 | 14-2184 | 2021-06-30 | 14-2184 | 2021-06-30 | 14-2184 | 44377 | 14-2184 | 2021-06-30 | 14-2184 | 2021-06-30 | 14-2184 | 2021-06-30 | 14-2184 | 2021-07-28 | 14-2184 | 2021-07-28 | 14-2184 | 2021-07-28 | 14-2184 | 2021-07-28 | 14-2184 | 2021-08-09 | 14-2184 | 2021-08-09 | 14-2184 | 2021-08-09 | 14-2184 | 2021-08-09 | 14-2184 | 2021-08-09 | 14-2184 | 44417 | 14-2184 | 2021-08-09 | 10-1401 | 2021-08-12 | 14-2184 | 2021-08-09 | 14-2184 | 2021-08-09 | 14-2184 | 2021-08-09 | 14-2184 | 2021-08-09 | 14-2184 | 2021-08-09 | 14-2184 | 2021-09-14 | 14-2184 | 2021-09-14 | 14-2184 | 2021-09-14 | 14-2184 | 2021-09-14 | 14-2184 | 2021-09-28 | 14-2184 | 2021-09-28 | 14-2184 | 2021-09-28 | 14-2184 | 2021-09-28 | 14-2184 | 2021-09-28 | 14-2184 | 2021-09-28 | 14-2184 | 2021-10-14 | 14-2184 | 2021-10-14 | 14-2184 | 2021-10-14 | 14-2184 | 2021-10-14 | 14-2184 | 2021-10-14 | 14-2184 | 2021-11-09 | 14-2184 | 2021-11-09 | 14-2184 | 2021-11-09 | 14-2184 | 2021-11-09 | 14-2184 | 2021-11-09 | 14-2184 | 2021-11-09 | 14-2184 | 44509 | 14-2184 | 44509 | 14-2184 | 44509 | 14-2184 | 2021-11-09 | 14-2184 | 2021-12-21 | 14-2184 | 2021-12-21 | 14-2184 | 2021-12-21 | 14-2184 | 2022-01-18 | 14-2184 | 2022-01-18 | 14-2184 | 2022-01-18 | 14-2184 | 2022-01-18 | 14-2184 | 2022-01-18 | 14-2184 | 2022-01-18 | 14-2184 | 2022-01-18 | 14-2184 | 2022-01-18 | 14-2184 | 2022-01-18 | 14-2184 | 2022-02-18 | 14-2184 | 2022-02-18 | 14-2201 | 2022-03-02 | 14-2201 | 44622 | 14-2201 | 2022-03-02 | 14-2201 | 2022-03-02 | 14-2201 | 2022-03-02 | 14-2201 | 2022-03-02 | 14-2201 | 2022-04-04 | 14-2201 | 2022-04-04 | 14-2201 | 44655 | 14-2201 | 2022-04-04 | 14-2201 | 44655 | 14-2201 | 2022-04-04 | 14-2201 | 2022-04-04 | 14-2201 | 2022-05-16 | 14-2201 | 2022-05-16 | 14-2201 | 44714 | 14-2201 | 44714 | 14-2201 | 2022-06-02 | 14-2201 | 2022-07-20 | 14-2201 | 2022-07-20 | 14-2201 | 2022-07-20
2P 3276 | 2020-03-24 | 2P 3276 | 2020-03-24 | 2P 4085 | 2P 4085 | 2020-03-23 |  | 2P 4085 | 2P 4085 |  | 2P 4085 | 2020-03-23 |  | 2P 3149 | 2014-08-25 | ** FIELD ALERT - REVIEW DATA ** | 2P 3149 | 2014-08-25 | ** FIELD ALERT - REVIEW DATA ** | 2P 4085 | 2P 4085 | 2020-05-26 | 2P 4085 | 2P 4085 | 2P 4085 | 2020-05-26 | 2P 4085 | 2P 4085 | 2020-05-26 | 2P 3149 | 2014-08-25 | ** FIELD ALERT - REVIEW DATA ** | 2P 4085 | 2020-06-17 | 2P 4085 | 2P 4085 | 2020-06-17 | 2P 4085 | 2020-06-17 | 2P 4085 | 2020-06-17 | 2P 4085 | 2020-06-17 | 2P 4085 | 2020-07-22 | 2P 4085 | 2020-07-22 | 2P 4085 | 2020-07-22 | 2P 4085 | 2020-08-28 | 2P 4085 | 2020-08-28 | 2P 4085 | 2020-08-28 | 2P 4085 | 2020-08-28 | 2P 4085 | 2020-08-28 | 2P 4085 | 2020-10-08 | 2P 4085 | 2020-10-08 | 2P 4085 | 2020-10-08 | 2P 4085 | 2020-10-08 | 2P 4085 | 2020-10-08 | 2P 4085 | 44188 | 2P 4085 | 2021-01-05 | 2P 4085 | 2021-01-05 | 2P 4085 | 2021-01-05 | 2P 4028 | 2021-01-14 | 2P 4085 | 2021-01-05 | 2P 4085 | 2021-01-05 | 2P 4085 | 2021-02-03 | 2P 4085 | 2021-02-03 | 2P 4085 | 2021-02-03 | 2P 4085 | 2021-02-03 | 2P 3276 | 0.2 | 2P 4085 | 2021-03-04 | 2P 4085 | 2021-03-04 | 2P 4085 | 2021-04-05 | 2P 4085 | 2021-04-05 | 2P 4085 | 2021-04-05 | 2P 4085 | 2021-05-18 | 2P 4085 | 2021-05-18 | 2P 4085 | 2021-05-18 | 10-3827 | 2021-03-02 | 14-3039 | 2021-03-04 | 14-3039 | 2021-03-04 | 14-2981 | 2021-06-30 | 14-2981 | 2021-06-30 | 14-2981 | 2021-06-30 | 14-2981 | 2021-07-14 | 14-2201 | 2021-07-15 | 14-2201 | 44392 | 14-2201 | 2021-07-15 | 14-2201 | 2021-07-15 | 14-2201 | 2021-07-15 | 14-2201 | 2021-07-15 | 14-2201 | 2021-07-15 | 14-2201 | 2021-07-15 | 14-2201 | 2021-07-15 | 14-2201 | 2021-07-15 | 14-2201 | 2021-07-15 | 14-2201 | 2021-07-15 | 14-2201 | 2021-08-17 | 14-2201 | 2021-08-17 | 14-2201 | 44425 | 14-2201 | 2021-08-17 | 10-2100-0 | 2021-02-26 | 14-2201 | 2021-08-17 | 14-2201 | 2021-08-17 | 14-2201 | 2021-08-17 | 14-2201 | 2021-08-17 | 14-2201 | 2021-08-17 | 14-2201 | 2021-08-17 | 14-2201 | 2021-08-17 | 14-2201 | 2021-08-17 | 14-2201 | 2021-09-23 | 14-2201 | 2021-09-23 | 14-2201 | 2021-09-23 | 14-2201 | 2021-09-23 | 14-2201 | 2021-10-06 | 14-2201 | 2021-10-06 | 14-2201 | 2021-10-06 | 14-2201 | 2021-10-06 | 14-2201 | 2021-10-06 | 14-2201 | 2021-10-06 | 14-2201 | 2021-10-06 | 14-2201 | 2021-10-06 | 14-2201 | 2021-10-06 | 14-2201 | 2021-10-06 | 14-2201 | 2021-10-06 | 14-2201 | 2021-11-24 | 14-2201 | 2021-11-24 | 14-2201 | 2021-11-24 | 14-2201 | 44524 | 14-2201 | 44524 | 14-2201 | 44524 | 14-2201 | 2021-12-14 | 14-2201 | 2021-12-14 | 14-2201 | 2021-12-14 | 14-2201 | 2021-12-14 | 14-2201 | 2022-01-18 | 14-2201 | 2022-01-18 | 14-2201 | 2022-01-18 | 14-2201 | 2022-01-18 | 14-2201 | 2022-01-18 | 14-2201 | 2022-02-07 | 14-2201 | 2022-02-07 | 14-2201 | 2022-02-07 | 14-2201 | 2022-02-07 | 14-2201 | 2022-02-07 | 14-2201 | 2022-02-07 | 14-2297 | 2022-01-18 | 14-2297 | 44579 | 14-2297 | 2022-01-18 | 14-2297 | 2022-01-18 | 14-2297 | 2022-01-18 | 14-2297 | 2022-01-18 | 14-2297 | 2022-01-18 | 14-2297 | 2022-01-18 | 14-2297 | 44579 | 14-2297 | 2022-01-18 | 14-2297 | 44579 | 14-2297 | 2022-01-18 | 14-2297 | 2022-01-18 | 14-2297 | 2022-05-16 | 14-2297 | 2022-05-16 | 14-2297 | 44713 | 14-2297 | 44713 | 14-2297 | 2022-06-01 | 14-2297 | 2022-06-01 | 14-2297 | 2022-06-01 | 14-2297 | 2022-06-01
2P 4085 | 2020-03-23 | 2P 4085 | 2020-03-23 | 2P 3304 | 2P 3304 | 2020-05-15 |  | 2P 3304 | 2P 3304 |  | 2P 3304 | 2020-05-15 |  | 2p 4085-08 | 2016-03-28 | EQUIPMENT OUT OF SERVICE | 2p 4085-08 | 2016-03-28 | EQUIPMENT OUT OF SERVICE | 2P 3304 | 2P 3304 | 2020-05-26 | 2P 3304 | 2P 3304 | 2P 3304 | 2020-05-26 | 2P 3304 | 2P 3304 | 2020-05-26 | 2p 4085-08 | 2016-03-28 | EQUIPMENT OUT OF SERVICE | 2P 3304 | 2020-06-17 | 2P 3304 | 2P 3304 | 2020-06-17 | 2P 3304 | 2020-06-17 | 2P 3304 | 2020-06-17 | 2P 3304 | 2020-06-17 | 2P 3304 | 2020-07-22 | 2P 3304 | 2020-07-22 | 2P 3304 | 2020-07-22 | 2P 3304 | 2020-08-28 | 2P 3304 | 2020-08-28 | 2P 3304 | 2020-08-28 | 2P 3304 | 2020-08-28 | 2P 3304 | 2020-08-28 | 2P 3304 | 2020-10-08 | 2P 3304 | 2020-10-08 | 2P 3304 | 2020-10-08 | 2P 3304 | 2020-10-08 | 2P 3304 | 2020-10-08 | 2P 3304 | 44188 | 2P 3304 | 2021-01-05 | 2P 3304 | 2021-01-05 | 2P 3304 | 2021-01-05 | 2P 4051 | 2021-01-14 | 2P 3304 | 2021-01-05 | 2P 3304 | 2021-01-05 | 2P 3304 | 2021-02-03 | 2P 3304 | 2021-02-03 | 2P 3304 | 2021-02-03 | 2P 3304 | 2021-02-03 | 2P 4085 | 0.24 | 2P 3304 | 2021-03-04 | 2P 3304 | 2021-03-04 | 2P 3304 | 2021-04-05 | 2P 3304 | 2021-04-05 | 2P 3304 | 2021-04-05 | 2P 3304 | 2021-05-18 | 2P 3304 | 2021-05-18 | 2P 3304 | 2021-05-18 | 11-4140 | 2021-06-18 | 14-3050 | 2021-03-04 | 14-3050 | 2021-03-04 | 14-3039 | 2021-06-30 | 14-3039 | 2021-06-30 | 14-3039 | 2021-06-30 | 14-3039 | 2021-06-30 | 14-2981 | 2021-07-14 | 14-2981 | 44391 | 14-2981 | 2021-07-14 | 14-2981 | 2021-07-14 | 14-2981 | 2021-07-14 | 14-2981 | 2021-07-14 | 14-2981 | 2021-07-29 | 14-2981 | 2021-07-29 | 14-2981 | 2021-07-29 | 14-2981 | 2021-07-29 | 14-2981 | 2021-08-11 | 14-2981 | 2021-08-11 | 14-2981 | 2021-08-11 | 14-2981 | 2021-08-11 | 14-2981 | 44419 | 14-2981 | 2021-08-11 | 10-2495-0 | 2021-08-12 | 14-2981 | 2021-08-11 | 14-2981 | 2021-08-11 | 14-2981 | 2021-08-11 | 14-2981 | 2021-08-30 | 14-2981 | 2021-09-09 | 14-2981 | 2021-09-09 | 14-2981 | 2021-09-09 | 14-2981 | 2021-09-09 | 14-2981 | 2021-09-09 | 14-2981 | 2021-09-09 | 14-2981 | 2021-09-09 | 14-2981 | 2021-09-09 | 14-2981 | 2021-09-09 | 14-2981 | 2021-09-09 | 14-2981 | 2021-09-09 | 14-2981 | 2021-09-09 | 14-2981 | 2021-09-09 | 14-2981 | 2021-09-09 | 14-2981 | 2021-09-09 | 14-2981 | 2021-09-09 | 14-2981 | 2021-09-09 | 14-2981 | 2021-09-09 | 14-2981 | 2021-09-09 | 14-2297 | 2021-11-24 | 14-2297 | 2021-11-24 | 14-2297 | 2021-11-24 | 14-2297 | 44524 | 14-2297 | 44524 | 14-2297 | 44524 | 14-2297 | 2021-12-14 | 14-2297 | 2021-12-14 | 14-2297 | 2021-12-14 | 14-2297 | 2021-12-14 | 14-2297 | 2022-01-18 | 14-2297 | 2022-01-18 | 14-2297 | 2022-01-18 | 14-2297 | 2022-01-18 | 14-2297 | 2022-01-18 | 14-2297 | 2022-01-18 | 14-2297 | 2022-01-18 | 14-2297 | 2022-01-18 | 14-2297 | 2022-01-18 | 14-2297 | 2022-01-18 | 14-2297 | 2022-01-18 | 14-2981 | 2022-03-04 | 14-2981 | 44624 | 14-2981 | 2022-03-04 | 14-2981 | 2022-03-04 | 14-2981 | 2022-03-04 | 14-2981 | 2022-03-04 | 14-2981 | 2022-03-04 | 14-2981 | 2022-03-04 | 14-2981 | 44624 | 14-2981 | 2022-04-14 | 14-2981 | 44665 | 14-2981 | 2022-04-14 | 14-2981 | 2022-04-14 | 14-2981 | 2022-04-14 | 14-2981 | 2022-05-18 | 14-2981 | 44713 | 14-2981 | 44713 | 14-2981 | 2022-07-13 | 14-2981 | 2022-07-13 | 14-2981 | 2022-07-13 | 14-2981 | 2022-07-13
2P 3304 | 2020-05-15 | 2P 3304 | 2020-05-15 | 2P 3320 | 2P 3320 | 2020-03-23 |  | 2P 3320 | 2P 3320 |  | 2P 3320 | 2020-03-23 |  | 2P 3212 | 2015-11-20 | EQUIPMENT OUT OF SERVICE | 2P 3212 | 2015-11-20 | EQUIPMENT OUT OF SERVICE | 2P 3320 | 2P 3320 | 2020-05-26 | 2P 3320 | 2P 3320 | 2P 3320 | 2020-05-26 | 2P 3320 | 2P 3320 | 2020-05-26 | 2P 3212 | 2015-11-20 | EQUIPMENT OUT OF SERVICE | 2P 3320 | 2020-06-17 | 2P 3320 | 2P 3320 | 2020-06-17 | 2P 3320 | 2020-06-17 | 2P 3320 | 2020-06-17 | 2P 3320 | 2020-06-17 | 2P 3320 | 2020-07-22 | 2P 3320 | 2020-07-22 | 2P 3320 | 2020-07-22 | 2P 3320 | 2020-08-28 | 2P 3320 | 2020-08-28 | 2P 3320 | 2020-08-28 | 2P 3320 | 2020-08-28 | 2P 3320 | 2020-08-28 | 2P 3320 | 2020-10-08 | 2P 3320 | 2020-10-08 | 2P 3320 | 2020-10-08 | 2P 3320 | 2020-10-08 | 2P 3320 | 2020-10-08 | 2P 3320 | 44188 | 2P 3320 | 2021-01-05 | 2P 3320 | 2021-01-05 | 2P 3320 | 2021-01-05 | 2P 4027 | 2021-01-14 | 2P 3320 | 2021-01-05 | 2P 3320 | 2021-01-05 | 2P 3320 | 2021-02-03 | 2P 3320 | 2021-02-03 | 2P 3320 | 2021-02-03 | 2P 3320 | 2021-02-03 | 2P 3304 | 0.287 | 2P 3320 | 2021-03-04 | 2P 3320 | 2021-03-04 | 2P 3320 | 2021-04-05 | 2P 3320 | 2021-04-05 | 2P 3320 | 2021-04-05 | 2P 3320 | 2021-05-18 | 2P 3320 | 2021-05-18 | 2P 3320 | 2021-05-18 | 11-4170 | 2021-06-18 | 14-3085 | 2021-03-04 | 14-3085 | 2021-03-04 | 14-3050 | 2021-06-30 | 14-3050 | 2021-06-30 | 14-3050 | 2021-06-30 | 14-3050 | 2021-06-30 | 14-3039 | 2021-06-30 | 14-3039 | 44377 | 14-3039 | 2021-06-30 | 14-3039 | 2021-06-30 | 14-3039 | 2021-06-30 | 14-3039 | 2021-06-30 | 14-3039 | 2021-07-29 | 14-3039 | 2021-07-29 | 14-3039 | 2021-07-29 | 14-3039 | 2021-07-29 | 14-3039 | 2021-07-29 | 14-3039 | 2021-07-29 | 14-3039 | 2021-08-17 | 14-3039 | 2021-08-17 | 14-3039 | 44425 | 14-3039 | 2021-08-17 | 10-2496-0 | 2021-08-12 | 14-3039 | 2021-08-17 | 14-3039 | 2021-08-17 | 14-3039 | 2021-08-17 | 14-3039 | 2021-08-17 | 14-3039 | 2021-09-14 | 14-3039 | 2021-09-14 | 14-3039 | 2021-09-14 | 14-3039 | 2021-09-14 | 14-3039 | 2021-09-14 | 14-3039 | 2021-09-14 | 14-3039 | 2021-09-14 | 14-3039 | 2021-09-14 | 14-3039 | 2021-09-14 | 14-3039 | 2021-09-14 | 14-3039 | 2021-09-14 | 14-3039 | 2021-10-14 | 14-3039 | 2021-10-14 | 14-3039 | 2021-10-14 | 14-3039 | 2021-10-14 | 14-3039 | 2021-10-14 | 14-3039 | 2021-11-09 | 14-3039 | 2021-11-09 | 14-3039 | 2021-11-09 | 14-2981 | 2021-09-09 | 14-2981 | 2021-09-09 | 14-2981 | 2021-09-09 | 14-2981 | 44448 | 14-2981 | 44448 | 14-2981 | 44448 | 14-2981 | 2021-12-14 | 14-2981 | 2021-12-14 | 14-2981 | 2021-12-14 | 14-2981 | 2021-12-14 | 14-2981 | 2021-12-14 | 14-2981 | 2022-01-20 | 14-2981 | 2022-01-20 | 14-2981 | 2022-01-20 | 14-2981 | 2022-01-20 | 14-2981 | 2022-02-07 | 14-2981 | 2022-02-07 | 14-2981 | 2022-02-07 | 14-2981 | 2022-02-17 | 14-2981 | 2022-02-17 | 14-2981 | 2022-02-17 | 14-3039 | 2022-02-18 | 14-3039 | 44610 | 14-3039 | 2022-02-18 | 14-3039 | 2022-02-18 | 14-3039 | 2022-02-18 | 14-3039 | 2022-02-18 | 14-3039 | 2022-02-18 | 14-3039 | 2022-02-18 | 14-3039 | 44664 | 14-3039 | 2022-04-13 | 14-3039 | 44664 | 14-3039 | 2022-04-13 | 14-3039 | 2022-05-03 | 14-3039 | 2022-05-03 | 14-3039 | 2022-05-03 | 14-3039 | 44684 | 14-3039 | 44684 | 14-3039 | 2022-05-03 | 14-3039 | 2022-07-22 | 14-3039 | 2022-07-22 | 14-3039 | 2022-07-22
2P 3320 | 2020-03-23 | 2P 3320 | 2020-03-23 | 2P 3296 | 2P 3296 | 2020-03-23 |  | 2P 3296 | 2P 3296 |  | 2P 3296 | 2020-03-23 |  | 2P 3179 | 2015-11-20 | EQUIPMENT OUT OF SERVICE | 2P 3179 | 2015-11-20 | EQUIPMENT OUT OF SERVICE | 2P 3296 | 2P 3296 | 2020-05-26 | 2P 3296 | 2P 3296 | 2P 3296 | 2020-05-26 | 2P 3296 | 2P 3296 | 2020-05-26 | 2P 3179 | 2015-11-20 | EQUIPMENT OUT OF SERVICE | 2P 3296 | 2020-06-17 | 2P 3296 | 2P 3296 | 2020-06-17 | 2P 3296 | 2020-06-17 | 2P 3296 | 2020-06-17 | 2P 3296 | 2020-06-17 | 2P 3296 | 2020-07-22 | 2P 3296 | 2020-07-22 | 2P 3296 | 2020-07-22 | 2P 3296 | 2020-08-28 | 2P 3296 | 2020-08-28 | 2P 3296 | 2020-08-28 | 2P 3296 | 2020-08-28 | 2P 3296 | 2020-08-28 | 2P 3296 | 2020-10-08 | 2P 3296 | 2020-10-08 | 2P 3296 | 2020-10-08 | 2P 3296 | 2020-10-08 | 2P 3296 | 2020-10-08 | 2P 3296 | 44188 | 2P 3296 | 2021-01-05 | 2P 3296 | 2021-01-05 | 2P 3296 | 2021-01-05 | 2P 4007 | 2021-01-14 | 2P 3296 | 2021-01-05 | 2P 3296 | 2021-01-05 | 2P 3296 | 2021-02-03 | 2P 3296 | 2021-02-03 | 2P 3296 | 2021-02-03 | 2P 3296 | 2021-02-03 | 2P 3320 | 0.432 | 2P 3296 | 2021-03-04 | 2P 3296 | 2021-03-04 | 2P 3296 | 2021-04-05 | 2P 3296 | 2021-04-05 | 2P 3296 | 2021-04-05 | 2P 3296 | 2021-05-18 | 2P 3296 | 2021-05-18 | 2P 3296 | 2021-05-18 | 11-4265 | 2021-06-18 | 14-3087 | 2021-03-04 | 14-3087 | 2021-03-04 | 14-3085 | 2021-06-30 | 14-3085 | 2021-06-30 | 14-3085 | 2021-06-30 | 14-3085 | 2021-06-30 | 14-3050 | 2021-06-30 | 14-3050 | 44377 | 14-3050 | 2021-06-30 | 14-3050 | 2021-06-30 | 14-3050 | 2021-06-30 | 14-3050 | 2021-06-30 | 14-3050 | 2021-07-29 | 14-3050 | 2021-07-29 | 14-3050 | 2021-07-29 | 14-3050 | 2021-08-09 | 14-3050 | 2021-08-09 | 14-3050 | 2021-08-09 | 14-3050 | 2021-08-09 | 14-3050 | 2021-08-09 | 14-3050 | 44417 | 14-3050 | 2021-08-09 | 10-2497-0 | 2021-08-12 | 14-3050 | 2021-08-09 | 14-3050 | 2021-08-09 | 14-3050 | 2021-08-09 | 14-3050 | 2021-08-09 | 14-3050 | 2021-09-14 | 14-3050 | 2021-09-14 | 14-3050 | 2021-09-14 | 14-3050 | 2021-09-14 | 14-3050 | 2021-09-14 | 14-3050 | 2021-09-28 | 14-3050 | 2021-09-28 | 14-3050 | 2021-09-28 | 14-3050 | 2021-09-28 | 14-3050 | 2021-09-28 | 14-3050 | 2021-09-28 | 14-3050 | 2021-10-14 | 14-3050 | 2021-10-14 | 14-3050 | 2021-10-14 | 14-3050 | 2021-10-14 | 14-3050 | 2021-10-14 | 14-3050 | 2021-11-09 | 14-3050 | 2021-11-09 | 14-3050 | 2021-11-09 | 14-3039 | 2021-11-09 | 14-3039 | 2021-11-09 | 14-3039 | 2021-11-09 | 14-3039 | 44509 | 14-3039 | 44509 | 14-3039 | 44509 | 14-3039 | 2021-12-16 | 14-3039 | 2021-12-21 | 14-3039 | 2021-12-21 | 14-3039 | 2021-12-21 | 14-3039 | 2022-01-18 | 14-3039 | 2022-01-18 | 14-3039 | 2022-01-18 | 14-3039 | 2022-01-18 | 14-3039 | 2022-01-18 | 14-3039 | 2022-01-18 | 14-3039 | 2022-01-18 | 14-3039 | 2022-01-18 | 14-3039 | 2022-01-18 | 14-3039 | 2022-02-18 | 14-3039 | 2022-02-18 | 14-3050 | 2022-03-07 | 14-3050 | 44627 | 14-3050 | 2022-03-07 | 14-3050 | 2022-03-07 | 14-3050 | 2022-03-07 | 14-3050 | 2022-03-07 | 14-3050 | 2022-03-07 | 14-3050 | 2022-03-07 | 14-3050 | 44664 | 14-3050 | 2022-04-13 | 14-3050 | 44664 | 14-3050 | 2022-04-13 | 14-3050 | 2022-05-03 | 14-3050 | 2022-05-03 | 14-3050 | 2022-05-03 | 14-3050 | 44684 | 14-3050 | 44721 | 14-3050 | 2022-06-09 | 14-3050 | 2022-07-22 | 14-3050 | 2022-07-22 | 14-3050 | 2022-07-22
2P 3296 | 2020-03-23 | 2P 3296 | 2020-03-23 | 2P 3171 | 2P 3171 | 2020-03-23 |  | 2P 3171 | 2P 3171 |  | 2P 3171 | 2020-03-23 |  | 2P 3207 | 2015-11-20 | EQUIPMENT OUT OF SERVICE | 2P 3207 | 2015-11-20 | EQUIPMENT OUT OF SERVICE | 2P 3171 | 2P 3171 | 2020-05-26 | 2P 3171 | 2P 3171 | 2P 3171 | 2020-05-26 | 2P 3171 | 2P 3171 | 2020-05-26 | 2P 3207 | 2015-11-20 | EQUIPMENT OUT OF SERVICE | 2P 3171 | 2020-06-17 | 2P 3171 | 2P 3171 | 2020-06-17 | 2P 3171 | 2020-06-17 | 2P 3171 | 2020-06-17 | 2P 3171 | 2020-06-17 | 2P 3171 | 2020-07-22 | 2P 3171 | 2020-07-22 | 2P 3171 | 2020-07-22 | 2P 3171 | 2020-08-28 | 2P 3171 | 2020-08-28 | 2P 3171 | 2020-08-28 | 2P 3171 | 2020-08-28 | 2P 3171 | 2020-08-28 | 2P 3171 | 2020-10-08 | 2P 3171 | 2020-10-08 | 2P 3171 | 2020-10-08 | 2P 3171 | 2020-10-08 | 2P 3171 | 2020-10-08 | 2P 3171 | 44188 | 2P 3171 | 2021-01-05 | 2P 3171 | 2021-01-05 | 2P 3171 | 2021-01-05 | 2P 3842 | 2021-01-07 | 2P 3171 | 2021-01-05 | 2P 3171 | 2021-01-05 | 2P 3171 | 2021-02-03 | 2P 3171 | 2021-02-03 | 2P 3171 | 2021-02-03 | 2P 3171 | 2021-02-03 | 2P 3296 | 0.53 | 2P 3171 | 2021-03-04 | 2P 3171 | 2021-03-04 | 2P 3171 | 2021-04-05 | 2P 3171 | 2021-04-05 | 2P 3171 | 2021-04-05 | 2P 3171 | 2021-05-18 | 2P 3171 | 2021-05-18 | 2P 3171 | 2021-05-18 | 11-4280 | 2021-06-18 | 14-3090 | 2021-03-04 | 14-3090 | 2021-03-04 | 14-3087 | 2021-06-30 | 14-3087 | 2021-06-30 | 14-3087 | 2021-06-30 | 14-3087 | 2021-06-30 | 14-3085 | 2021-06-30 | 14-3085 | 44377 | 14-3085 | 2021-06-30 | 14-3085 | 2021-06-30 | 14-3085 | 2021-06-30 | 14-3085 | 2021-07-28 | 14-3085 | 2021-07-28 | 14-3085 | 2021-07-28 | 14-3085 | 2021-07-28 | 14-3085 | 2021-08-09 | 14-3085 | 2021-08-09 | 14-3085 | 2021-08-09 | 14-3085 | 2021-08-09 | 14-3085 | 2021-08-09 | 14-3085 | 44417 | 14-3085 | 2021-08-09 | 10-2499-0 | 2021-08-12 | 14-3085 | 2021-08-09 | 14-3085 | 2021-08-09 | 14-3085 | 2021-08-09 | 14-3085 | 2021-08-09 | 14-3085 | 2021-08-09 | 14-3085 | 2021-09-14 | 14-3085 | 2021-09-14 | 14-3085 | 2021-09-14 | 14-3085 | 2021-09-14 | 14-3085 | 2021-09-28 | 14-3085 | 2021-09-28 | 14-3085 | 2021-09-28 | 14-3085 | 2021-09-28 | 14-3085 | 2021-09-28 | 14-3085 | 2021-09-28 | 14-3085 | 2021-10-14 | 14-3085 | 2021-10-14 | 14-3085 | 2021-10-14 | 14-3085 | 2021-10-14 | 14-3085 | 2021-10-14 | 14-3085 | 2021-11-09 | 14-3085 | 2021-11-09 | 14-3085 | 2021-11-09 | 14-3050 | 2021-11-09 | 14-3050 | 2021-11-09 | 14-3050 | 2021-11-09 | 14-3050 | 44509 | 14-3050 | 44509 | 14-3050 | 44509 | 14-3050 | 2021-12-16 | 14-3050 | 2021-12-16 | 14-3050 | 2021-12-16 | 14-3050 | 2021-12-16 | 14-3050 | 2022-01-18 | 14-3050 | 2022-01-18 | 14-3050 | 2022-01-18 | 14-3050 | 2022-01-18 | 14-3050 | 2022-01-18 | 14-3050 | 2022-02-04 | 14-3050 | 2022-02-04 | 14-3050 | 2022-02-04 | 14-3050 | 2022-02-04 | 14-3050 | 2022-02-04 | 14-3050 | 2022-02-04 | 14-3085 | 2022-03-07 | 14-3085 | 44627 | 14-3085 | 2022-03-07 | 14-3085 | 2022-03-07 | 14-3085 | 2022-03-07 | 14-3085 | 2022-03-07 | 14-3085 | 2022-03-07 | 14-3085 | 2022-03-07 | 14-3085 | 44664 | 14-3085 | 2022-04-13 | 14-3085 | 44664 | 14-3085 | 2022-04-13 | 14-3085 | 2022-05-03 | 14-3085 | 2022-05-03 | 14-3085 | 2022-05-03 | 14-3085 | 44684 | 14-3085 | 44721 | 14-3085 | 2022-06-09 | 14-3085 | 2022-07-22 | 14-3085 | 2022-07-22 | 14-3085 | 2022-07-22
2P 3171 | 2020-03-23 | 2P 3171 | 2020-03-23 | 2P 3149 | 2P 3149 | 2020-03-23 |  | 2P 3149 | 2P 3149 |  | 2P 3149 | 2020-03-23 |  | 2P 3137 | 2015-11-20 | EQUIPMENT OUT OF SERVICE | 2P 3137 | 2015-11-20 | EQUIPMENT OUT OF SERVICE | 2P 3149 | 2P 3149 | 2020-05-26 | 2P 3149 | 2P 3149 | 2P 3149 | 2020-05-26 | 2P 3149 | 2P 3149 | 2020-05-26 | 2P 3137 | 2015-11-20 | EQUIPMENT OUT OF SERVICE | 2P 3149 | 2020-06-17 | 2P 3149 | 2P 3149 | 2020-06-17 | 2P 3149 | 2020-06-17 | 2P 3149 | 2020-06-17 | 2P 3149 | 2020-06-17 | 2P 3149 | 2020-07-22 | 2P 3149 | 2020-07-22 | 2P 3149 | 2020-07-22 | 2P 3149 | 2020-08-28 | 2P 3149 | 2020-08-28 | 2P 3149 | 2020-08-28 | 2P 3149 | 2020-08-28 | 2P 3149 | 2020-08-28 | 2P 3149 | 2020-10-08 | 2P 3149 | 2020-10-08 | 2P 3149 | 2020-10-08 | 2P 3149 | 2020-10-08 | 2P 3149 | 2020-10-08 | 2P 3149 | 44188 | 2P 3149 | 2021-01-05 | 2P 3149 | 2021-01-05 | 2P 3149 | 2021-01-05 | 2P 3828 | 2021-01-07 | 2P 3149 | 2021-01-05 | 2P 3149 | 2021-01-05 | 2P 3149 | 2021-02-03 | 2P 3149 | 2021-02-03 | 2P 3149 | 2021-02-03 | 2P 3149 | 2021-02-03 | 2P 3171 | 0.226 | 2P 3149 | 2021-03-04 | 2P 3149 | 2021-03-04 | 2P 3149 | 2021-04-05 | 2P 3149 | 2021-04-05 | 2P 3149 | 2021-04-05 | 2P 3149 | 2021-05-18 | 2P 3149 | 2021-05-18 | 2P 3149 | 2021-05-18 | 11-4330 | 2021-06-18 | 14-3114 | 2021-03-04 | 14-3114 | 2021-03-04 | 14-3090 | 2021-06-30 | 14-3090 | 2021-06-30 | 14-3090 | 2021-06-30 | 14-3090 | 2021-06-30 | 14-3087 | 2021-06-30 | 14-3087 | 44377 | 14-3087 | 2021-06-30 | 14-3087 | 2021-06-30 | 14-3087 | 2021-06-30 | 14-3087 | 2021-07-28 | 14-3087 | 2021-07-28 | 14-3087 | 2021-07-28 | 14-3087 | 2021-07-28 | 14-3087 | 2021-08-09 | 14-3087 | 2021-08-09 | 14-3087 | 2021-08-09 | 14-3087 | 2021-08-09 | 14-3087 | 2021-08-09 | 14-3087 | 44417 | 14-3087 | 2021-08-09 | 10-2600-0 | 2021-08-12 | 14-3087 | 2021-08-09 | 14-3087 | 2021-08-09 | 14-3087 | 2021-08-09 | 14-3087 | 2021-08-09 | 14-3087 | 2021-08-09 | 14-3087 | 2021-09-14 | 14-3087 | 2021-09-14 | 14-3087 | 2021-09-14 | 14-3087 | 2021-09-14 | 14-3087 | 2021-09-28 | 14-3087 | 2021-09-28 | 14-3087 | 2021-09-28 | 14-3087 | 2021-09-28 | 14-3087 | 2021-09-28 | 14-3087 | 2021-09-28 | 14-3087 | 2021-10-14 | 14-3087 | 2021-10-14 | 14-3087 | 2021-10-14 | 14-3087 | 2021-10-14 | 14-3087 | 2021-10-14 | 14-3087 | 2021-11-09 | 14-3087 | 2021-11-09 | 14-3087 | 2021-11-09 | 14-3085 | 2021-11-09 | 14-3085 | 2021-11-09 | 14-3085 | 2021-11-09 | 14-3085 | 44509 | 14-3085 | 44509 | 14-3085 | 44509 | 14-3085 | 2021-12-16 | 14-3085 | 2021-12-16 | 14-3085 | 2021-12-16 | 14-3085 | 2021-12-16 | 14-3085 | 2022-01-18 | 14-3085 | 2022-01-18 | 14-3085 | 2022-01-18 | 14-3085 | 2022-01-18 | 14-3085 | 2022-01-18 | 14-3085 | 2022-02-07 | 14-3085 | 2022-02-07 | 14-3085 | 2022-02-07 | 14-3085 | 2022-02-07 | 14-3085 | 2022-02-07 | 14-3085 | 2022-02-07 | 14-3087 | 2022-03-07 | 14-3087 | 44627 | 14-3087 | 2022-03-07 | 14-3087 | 2022-03-07 | 14-3087 | 2022-03-07 | 14-3087 | 2022-03-07 | 14-3087 | 2022-03-07 | 14-3087 | 2022-03-07 | 14-3087 | 44664 | 14-3087 | 2022-04-13 | 14-3087 | 44664 | 14-3087 | 2022-04-13 | 14-3087 | 2022-05-03 | 14-3087 | 2022-05-03 | 14-3087 | 2022-05-03 | 14-3087 | 44684 | 14-3087 | 44721 | 14-3087 | 2022-06-09 | 14-3087 | 2022-07-22 | 14-3087 | 2022-07-22 | 14-3087 | 2022-07-22
2P 3149 | 2020-03-23 | 2P 3149 | 2020-03-23 | 2P 3161 | 2P 3161 | 2020-03-23 |  | 2P 3161 | 2P 3161 |  | 2P 3161 | 2020-03-23 |  | 2P 3133 | 2016-07-25 | EQUIPMENT OUT OF SERVICE | 2P 3133 | 2016-07-25 | EQUIPMENT OUT OF SERVICE | 2P 3161 | 2P 3161 | 2020-05-26 | 2P 3161 | 2P 3161 | 2P 3161 | 2020-05-26 | 2P 3161 | 2P 3161 | 2020-05-26 | 2P 3133 | 2016-07-25 | EQUIPMENT OUT OF SERVICE | 2P 3161 | 2020-06-17 | 2P 3161 | 2P 3161 | 2020-06-17 | 2P 3161 | 2020-06-17 | 2P 3161 | 2020-06-17 | 2P 3161 | 2020-06-17 | 2P 3161 | 2020-07-22 | 2P 3161 | 2020-07-22 | 2P 3161 | 2020-07-22 | 2P 3161 | 2020-08-28 | 2P 3161 | 2020-08-28 | 2P 3161 | 2020-08-28 | 2P 3161 | 2020-08-28 | 2P 3161 | 2020-08-28 | 2P 3161 | 2020-10-08 | 2P 3161 | 2020-10-08 | 2P 3161 | 2020-10-08 | 2P 3161 | 2020-10-08 | 2P 3161 | 2020-10-08 | 2P 3161 | 44188 | 2P 3161 | 2021-01-05 | 2P 3161 | 2021-01-05 | 2P 3161 | 2021-01-05 | 2P 3827 | 2021-01-07 | 2P 3161 | 2021-01-05 | 2P 3161 | 2021-01-05 | 2P 3161 | 2021-02-03 | 2P 3161 | 2021-02-03 | 2P 3161 | 2021-02-03 | 2P 3161 | 2021-02-03 | 2P 3149 | 0.397 | 2P 3161 | 2021-03-04 | 2P 3161 | 2021-03-04 | 2P 3161 | 2021-04-05 | 2P 3161 | 2021-04-05 | 2P 3161 | 2021-04-05 | 2P 3161 | 2021-05-18 | 2P 3161 | 2021-05-18 | 2P 3161 | 2021-05-18 | 11-4340 | 2021-06-18 | 14-3130 | 2021-03-04 | 14-3130 | 2021-03-04 | 14-3108 | 2021-06-30 | 14-3108 | 2021-06-30 | 14-3108 | 2021-06-30 | 14-3108 | 2021-06-30 | 14-3090 | 2021-06-30 | 14-3090 | 44377 | 14-3090 | 2021-06-30 | 14-3090 | 2021-06-30 | 14-3090 | 2021-06-30 | 14-3090 | 2021-07-28 | 14-3090 | 2021-07-28 | 14-3090 | 2021-07-28 | 14-3090 | 2021-07-28 | 14-3090 | 2021-08-09 | 14-3090 | 2021-08-09 | 14-3090 | 2021-08-09 | 14-3090 | 2021-08-09 | 14-3090 | 2021-08-09 | 14-3090 | 44417 | 14-3090 | 2021-08-09 | 10-8505-0 | 2021-08-11 | 14-3090 | 2021-08-09 | 14-3090 | 2021-08-09 | 14-3090 | 2021-08-09 | 14-3090 | 2021-08-09 | 14-3090 | 2021-08-09 | 14-3090 | 2021-09-14 | 14-3090 | 2021-09-14 | 14-3090 | 2021-09-14 | 14-3090 | 2021-09-14 | 14-3090 | 2021-09-28 | 14-3090 | 2021-09-28 | 14-3090 | 2021-09-28 | 14-3090 | 2021-09-28 | 14-3090 | 2021-09-28 | 14-3090 | 2021-09-28 | 14-3090 | 2021-10-14 | 14-3090 | 2021-10-14 | 14-3090 | 2021-10-14 | 14-3090 | 2021-10-14 | 14-3090 | 2021-10-14 | 14-3090 | 2021-11-09 | 14-3090 | 2021-11-09 | 14-3090 | 2021-11-09 | 14-3087 | 2021-11-09 | 14-3087 | 2021-11-09 | 14-3087 | 2021-11-09 | 14-3087 | 44509 | 14-3087 | 44509 | 14-3087 | 44509 | 14-3087 | 2021-12-16 | 14-3087 | 2021-12-16 | 14-3087 | 2021-12-16 | 14-3087 | 2021-12-16 | 14-3087 | 2022-01-18 | 14-3087 | 2022-01-18 | 14-3087 | 2022-01-18 | 14-3087 | 2022-01-18 | 14-3087 | 2022-01-18 | 14-3087 | 2022-02-07 | 14-3087 | 2022-02-07 | 14-3087 | 2022-02-07 | 14-3087 | 2022-02-07 | 14-3087 | 2022-02-07 | 14-3087 | 2022-02-07 | 14-3090 | 2022-03-07 | 14-3090 | 44627 | 14-3090 | 2022-03-07 | 14-3090 | 2022-03-07 | 14-3090 | 2022-03-07 | 14-3090 | 2022-03-07 | 14-3090 | 2022-03-07 | 14-3090 | 2022-03-07 | 14-3090 | 44664 | 14-3090 | 2022-04-13 | 14-3090 | 44664 | 14-3090 | 2022-04-13 | 14-3090 | 2022-05-03 | 14-3090 | 2022-05-03 | 14-3090 | 2022-05-03 | 14-3090 | 44684 | 14-3090 | 44721 | 14-3090 | 2022-06-09 | 14-3090 | 2022-07-22 | 14-3090 | 2022-07-22 | 14-3090 | 2022-07-22
2P 3161 | 2020-03-23 | 2P 3161 | 2020-03-23 | 2P 3151 | 2P 3151 | 2020-03-23 |  | 2P 3151 | 2P 3151 |  | 2P 3151 | 2020-03-23 |  | 2P 3090 | 2015-03-22 | NOT RUNNING | 2P 3090 | 2015-03-22 | NOT RUNNING | 2P 3151 | 2P 3151 | 2020-05-26 | 2P 3151 | 2P 3151 | 2P 3151 | 2020-05-26 | 2P 3151 | 2P 3151 | 2020-05-26 | 2P 3090 | 2015-03-22 | NOT RUNNING | 2P 3151 | 2020-06-17 | 2P 3151 | 2P 3151 | 2020-06-17 | 2P 3151 | 2020-06-17 | 2P 3151 | 2020-06-17 | 2P 3151 | 2020-06-17 | 2P 3151 | 2020-07-22 | 2P 3151 | 2020-07-22 | 2P 3151 | 2020-07-22 | 2P 3151 | 2020-08-28 | 2P 3151 | 2020-08-28 | 2P 3151 | 2020-08-28 | 2P 3151 | 2020-08-28 | 2P 3151 | 2020-08-28 | 2P 3151 | 2020-10-08 | 2P 3151 | 2020-10-08 | 2P 3151 | 2020-10-08 | 2P 3151 | 2020-10-08 | 2P 3151 | 2020-10-08 | 2P 3151 | 44188 | 2P 3151 | 2021-01-05 | 2P 3151 | 2021-01-05 | 2P 3151 | 2021-01-05 | 2P 3843 | 2021-01-07 | 2P 3151 | 2021-01-05 | 2P 3151 | 2021-01-05 | 2P 3151 | 2021-02-03 | 2P 3151 | 2021-02-03 | 2P 3151 | 2021-02-03 | 2P 3151 | 2021-02-03 | 2P 3161 | 0.304 | 2P 3151 | 2021-03-04 | 2P 3151 | 2021-03-04 | 2P 3151 | 2021-04-05 | 2P 3151 | 2021-04-05 | 2P 3151 | 2021-04-05 | 2P 3151 | 2021-05-18 | 2P 3151 | 2021-05-18 | 2P 3151 | 2021-05-18 | 11-4341 | 2021-06-18 | 14-3133 | 2021-03-04 | 14-3133 | 2021-03-04 | 14-3112 | 2021-06-30 | 14-3112 | 2021-06-30 | 14-3112 | 2021-06-30 | 14-3112 | 2021-06-30 | 14-3108 | 2021-06-30 | 14-3108 | 44377 | 14-3108 | 2021-06-30 | 14-3108 | 2021-06-30 | 14-3108 | 2021-06-30 | 14-3108 | 2021-06-30 | 14-3108 | 2021-06-30 | 14-3108 | 2021-06-30 | 14-3108 | 2021-06-30 | 14-3108 | 2021-06-30 | 14-3108 | 2021-06-30 | 14-3108 | 2021-06-30 | 14-3108 | 2021-08-17 | 14-3108 | 2021-08-17 | 14-3108 | 44425 | 14-3108 | 2021-08-17 | 10-8506-0 | 2021-08-11 | 14-3108 | 2021-08-17 | 14-3108 | 2021-08-17 | 14-3108 | 2021-08-17 | 14-3108 | 2021-08-17 | 14-3108 | 2021-08-17 | 14-3108 | 2021-08-17 | 14-3108 | 2021-08-17 | 14-3108 | 2021-08-17 | 14-3108 | 2021-08-17 | 14-3108 | 2021-08-17 | 14-3108 | 2021-08-17 | 14-3108 | 2021-09-30 | 14-3108 | 2021-09-30 | 14-3108 | 2021-09-30 | 14-3108 | 2021-09-30 | 14-3108 | 2021-10-14 | 14-3108 | 2021-10-14 | 14-3108 | 2021-10-14 | 14-3108 | 2021-10-14 | 14-3108 | 2021-10-14 | 14-3108 | 2021-11-09 | 14-3108 | 2021-11-09 | 14-3108 | 2021-11-09 | 14-3090 | 2021-11-09 | 14-3090 | 2021-11-09 | 14-3090 | 2021-11-09 | 14-3090 | 44509 | 14-3090 | 44509 | 14-3090 | 44509 | 14-3090 | 2021-12-16 | 14-3090 | 2021-12-16 | 14-3090 | 2021-12-16 | 14-3090 | 2021-12-16 | 14-3090 | 2022-01-18 | 14-3090 | 2022-01-18 | 14-3090 | 2022-01-18 | 14-3090 | 2022-01-18 | 14-3090 | 2022-01-18 | 14-3090 | 2022-02-04 | 14-3090 | 2022-02-04 | 14-3090 | 2022-02-04 | 14-3090 | 2022-02-04 | 14-3090 | 2022-02-04 | 14-3090 | 2022-02-04 | 14-3108 | 2022-03-08 | 14-3108 | 44628 | 14-3108 | 2022-03-08 | 14-3108 | 2022-03-08 | 14-3108 | 2022-03-08 | 14-3108 | 2022-03-08 | 14-3108 | 2022-03-08 | 14-3108 | 2022-03-08 | 14-3108 | 44664 | 14-3108 | 2022-04-13 | 14-3108 | 44664 | 14-3108 | 2022-04-13 | 14-3108 | 2022-04-13 | 14-3108 | 2022-04-13 | 14-3108 | 2022-04-13 | 14-3108 | 44664 | 14-3108 | 44721 | 14-3108 | 2022-06-09 | 14-3108 | 2022-06-09 | 14-3108 | 2022-06-09 | 14-3108 | 2022-07-27
2P 3151 | 2020-03-23 | 2P 3151 | 2020-03-23 | 2P 3141 | 2P 3141 | 2020-03-23 |  | 2P 3141 | 2P 3141 |  | 2P 3141 | 2020-03-23 |  | 2P 3224 | 2014-08-29 | LOW OIL | 2P 3224 | 2014-08-29 | LOW OIL | 2P 3141 | 2P 3141 | 2020-05-26 | 2P 3141 | 2P 3141 | 2P 3141 | 2020-05-26 | 2P 3141 | 2P 3141 | 2020-05-26 | 2P 3224 | 2014-08-29 | LOW OIL | 2P 3141 | 2020-06-17 | 2P 3141 | 2P 3141 | 2020-06-17 | 2P 3141 | 2020-06-17 | 2P 3141 | 2020-06-17 | 2P 3141 | 2020-06-17 | 2P 3141 | 2020-07-22 | 2P 3141 | 2020-07-22 | 2P 3141 | 2020-07-22 | 2P 3141 | 2020-08-28 | 2P 3141 | 2020-08-28 | 2P 3141 | 2020-08-28 | 2P 3141 | 2020-08-28 | 2P 3141 | 2020-08-28 | 2P 3141 | 2020-10-08 | 2P 3141 | 2020-10-08 | 2P 3141 | 2020-10-08 | 2P 3141 | 2020-10-08 | 2P 3141 | 2020-10-08 | 2P 3141 | 44188 | 2P 3141 | 2021-01-05 | 2P 3141 | 2021-01-05 | 2P 3141 | 2021-01-05 | 2P 3844 | 2021-01-07 | 2P 3141 | 2021-01-05 | 2P 3141 | 2021-01-05 | 2P 3141 | 2021-02-03 | 2P 3141 | 2021-02-03 | 2P 3141 | 2021-02-03 | 2P 3141 | 2021-02-03 | 2P 3151 | 0.333 | 2P 3141 | 2021-03-04 | 2P 3141 | 2021-03-04 | 2P 3141 | 2021-04-05 | 2P 3141 | 2021-04-05 | 2P 3141 | 2021-04-05 | 2P 3141 | 2021-05-18 | 2P 3141 | 2021-05-18 | 2P 3141 | 2021-05-18 | 11-4350 | 2021-06-18 | 14-3137 | 2021-03-04 | 14-3137 | 2021-03-04 | 14-3114 | 2021-06-30 | 14-3114 | 2021-06-30 | 14-3114 | 2021-06-30 | 14-3114 | 2021-06-30 | 14-3112 | 2021-06-30 | 14-3112 | 44377 | 14-3112 | 2021-06-30 | 14-3112 | 2021-06-30 | 14-3112 | 2021-06-30 | 14-3112 | 2021-06-30 | 14-3112 | 2021-06-30 | 14-3112 | 2021-06-30 | 14-3112 | 2021-06-30 | 14-3112 | 2021-06-30 | 14-3112 | 2021-06-30 | 14-3112 | 2021-06-30 | 14-3112 | 2021-06-30 | 14-3112 | 2021-06-30 | 14-3112 | 44377 | 14-3112 | 2021-06-30 | 10-8520-0 | 2020-08-07 | 14-3112 | 2021-06-30 | 14-3112 | 2021-06-30 | 14-3112 | 2021-06-30 | 14-3112 | 2021-06-30 | 14-3112 | 2021-06-30 | 14-3112 | 2021-06-30 | 14-3112 | 2021-06-30 | 14-3112 | 2021-06-30 | 14-3112 | 2021-06-30 | 14-3112 | 2021-06-30 | 14-3112 | 2021-06-30 | 14-3112 | 2021-06-30 | 14-3112 | 2021-06-30 | 14-3112 | 2021-06-30 | 14-3112 | 2021-06-30 | 14-3112 | 2021-06-30 | 14-3112 | 2021-06-30 | 14-3112 | 2021-06-30 | 14-3112 | 2021-06-30 | 14-3112 | 2021-06-30 | 14-3112 | 2021-06-30 | 14-3112 | 2021-06-30 | 14-3112 | 2021-06-30 | 14-3108 | 2021-11-09 | 14-3108 | 2021-11-09 | 14-3108 | 2021-11-09 | 14-3108 | 44509 | 14-3108 | 44509 | 14-3108 | 44509 | 14-3108 | 2021-11-09 | 14-3108 | 2021-12-21 | 14-3108 | 2021-12-21 | 14-3108 | 2021-12-21 | 14-3108 | 2022-01-18 | 14-3108 | 2022-01-18 | 14-3108 | 2022-01-18 | 14-3108 | 2022-01-18 | 14-3108 | 2022-01-18 | 14-3108 | 2022-01-18 | 14-3108 | 2022-01-18 | 14-3108 | 2022-01-18 | 14-3108 | 2022-01-18 | 14-3108 | 2022-02-18 | 14-3108 | 2022-02-18 | 14-3112 | 2021-06-30 | 14-3112 | 44377 | 14-3112 | 2021-06-30 | 14-3112 | 2021-06-30 | 14-3112 | 2021-06-30 | 14-3112 | 2021-06-30 | 14-3112 | 2021-06-30 | 14-3112 | 2021-06-30 | 14-3112 | 44377 | 14-3112 | 2021-06-30 | 14-3112 | 44377 | 14-3112 | 2021-06-30 | 14-3112 | 2021-06-30 | 14-3112 | 2021-06-30 | 14-3112 | 2021-06-30 | 14-3112 | 44377 | 14-3112 | 44377 | 14-3112 | 2021-06-30 | 14-3112 | 2021-06-30 | 14-3112 | 2021-06-30 | 14-3112 | 2021-06-30
2P 3141 | 2020-03-23 | 2P 3141 | 2020-03-23 | 2p 4085-08 | 2p 4085-08 | 2020-03-24 |  | 2p 4085-08 | 2p 4085-08 |  | 2p 4085-08 | 2020-03-24 |  | 2P 3233 | 2014-08-29 | LOW OIL | 2P 3233 | 2014-08-29 | LOW OIL | 2p 4085-08 | 2p 4085-08 | 2020-05-26 | 2p 4085-08 | 2p 4085-08 | 2p 4085-08 | 2020-05-26 | 2p 4085-08 | 2p 4085-08 | 2020-05-26 | 2P 3233 | 2014-08-29 | LOW OIL | 2p 4085-08 | 2020-06-17 | 2p 4085-08 | 2p 4085-08 | 2020-06-17 | 2p 4085-08 | 2020-06-17 | 2p 4085-08 | 2020-06-17 | 2p 4085-08 | 2020-06-17 | 2p 4085-08 | 2020-07-22 | 2p 4085-08 | 2020-07-22 | 2p 4085-08 | 2020-07-22 | 2p 4085-08 | 2020-08-28 | 2p 4085-08 | 2020-08-28 | 2p 4085-08 | 2020-08-28 | 2p 4085-08 | 2020-08-28 | 2p 4085-08 | 2020-08-28 | 2p 4085-08 | 2020-10-08 | 2p 4085-08 | 2020-10-08 | 2p 4085-08 | 2020-10-08 | 2p 4085-08 | 2020-10-08 | 2p 4085-08 | 2020-10-08 | 2p 4085-08 | 44188 | 2p 4085-08 | 2021-01-06 | 2p 4085-08 | 2021-01-06 | 2p 4085-08 | 2021-01-06 | 2P 3847 | 2021-01-07 | 2p 4085-08 | 2021-01-06 | 2p 4085-08 | 2021-01-06 | 2p 4085-08 | 2021-02-03 | 2p 4085-0 | 2021-02-03 | 2p 4085-08 | 2021-02-03 | 2p 4085-08 | 2021-02-03 | 2P 3141 | 0.279 | 2p 4085-08 | 2021-03-04 | 2p 4085-08 | 2021-03-04 | 2p 4085-08 | 2021-04-05 | 2p 4085-08 | 2021-04-05 | 2p 4085-08 | 2021-04-05 | 2p 4085-08 | 2021-05-18 | 2p 4085-08 | 2021-05-18 | 2p 4085-08 | 2021-05-18 | 11-4351 | 2021-06-18 | 14-3141 | 2021-03-04 | 14-3141 | 2021-03-04 | 14-3130 | 2021-06-30 | 14-3130 | 2021-06-30 | 14-3130 | 2021-06-30 | 14-3130 | 2021-06-30 | 14-3114 | 2021-06-30 | 14-3114 | 44377 | 14-3114 | 2021-06-30 | 14-3114 | 2021-06-30 | 14-3114 | 2021-06-30 | 14-3114 | 2021-07-28 | 14-3114 | 2021-07-28 | 14-3114 | 2021-07-28 | 14-3114 | 2021-07-28 | 14-3114 | 2021-08-09 | 14-3114 | 2021-08-09 | 14-3114 | 2021-08-09 | 14-3114 | 2021-08-09 | 14-3114 | 2021-08-09 | 14-3114 | 44417 | 14-3114 | 2021-08-09 | 10-8525-0 | 2021-08-11 | 14-3114 | 2021-08-09 | 14-3114 | 2021-08-09 | 14-3114 | 2021-08-09 | 14-3114 | 2021-08-09 | 14-3114 | 2021-08-09 | 14-3114 | 2021-08-09 | 14-3114 | 2021-08-09 | 14-3114 | 2021-08-09 | 14-3114 | 2021-08-09 | 14-3114 | 2021-08-09 | 14-3114 | 2021-08-09 | 14-3114 | 2021-08-09 | 14-3114 | 2021-08-09 | 14-3114 | 2021-08-09 | 14-3114 | 2021-08-09 | 14-3114 | 2021-10-14 | 14-3114 | 2021-10-14 | 14-3114 | 2021-10-14 | 14-3114 | 2021-10-14 | 14-3114 | 2021-10-14 | 14-3114 | 2021-11-09 | 14-3114 | 2021-11-09 | 14-3114 | 2021-11-09 | 14-3112 | 2021-06-30 | 14-3112 | 2021-06-30 | 14-3112 | 2021-06-30 | 14-3112 | 44377 | 14-3112 | 44377 | 14-3112 | 44377 | 14-3112 | 2021-06-30 | 14-3112 | 2021-06-30 | 14-3112 | 2021-06-30 | 14-3112 | 2021-06-30 | 14-3112 | 2021-06-30 | 14-3112 | 2021-06-30 | 14-3112 | 2021-06-30 | 14-3112 | 2021-06-30 | 14-3112 | 2021-06-30 | 14-3112 | 2021-06-30 | 14-3112 | 2021-06-30 | 14-3112 | 2021-06-30 | 14-3112 | 2021-06-30 | 14-3112 | 2021-06-30 | 14-3112 | 2021-06-30 | 14-3114 | 2022-03-08 | 14-3114 | 44628 | 14-3114 | 2022-03-08 | 14-3114 | 2022-03-08 | 14-3114 | 2022-03-08 | 14-3114 | 2022-03-08 | 14-3114 | 2022-03-08 | 14-3114 | 2022-03-08 | 14-3114 | 44664 | 14-3114 | 2022-04-13 | 14-3114 | 44664 | 14-3114 | 2022-04-13 | 14-3114 | 2022-05-03 | 14-3114 | 2022-05-03 | 14-3114 | 2022-05-03 | 14-3114 | 44684 | 14-3114 | 44721 | 14-3114 | 2022-06-09 | 14-3114 | 2022-06-09 | 14-3114 | 2022-06-09 | 14-3114 | 2022-07-27
2p 4085-08 | 2020-03-24 | 2p 4085-08 | 2020-03-04 | 2p 3304-08 | 2p 3304-08 | 2020-03-24 |  | 2p 3304-08 | 2p 3304-08 |  | 2p 3304-08 | 2020-03-24 |  | 2P 4453 | 2016-01-15 | EQUIPMENT OUT OF SERVICE | 2P 4453 | 2016-01-15 | EQUIPMENT OUT OF SERVICE | 2p 3304-08 | 2p 3304-08 | 2020-05-26 | 2p 3304-08 | 2p 3304-08 | 2p 3304-08 | 2020-05-26 | 2p 3304-08 | 2p 3304-08 | 2020-05-26 | 2P 4453 | 2016-01-15 | EQUIPMENT OUT OF SERVICE | 2p 3304-08 | 2020-06-17 | 2p 3304-08 | 2p 3304-08 | 2020-06-17 | 2p 3304-08 | 2020-06-17 | 2p 3304-08 | 2020-06-17 | 2p 3304-08 | 2020-06-17 | 2p 3304-08 | 2020-07-22 | 2p 3304-08 | 2020-07-22 | 2p 3304-08 | 2020-07-22 | 2p 3304-08 | 2020-08-28 | 2p 3304-08 | 2020-08-28 | 2p 3304-08 | 2020-08-28 | 2p 3304-08 | 2020-08-28 | 2p 3304-08 | 2020-08-28 | 2p 3304-08 | 2020-10-08 | 2p 3304-08 | 2020-10-08 | 2p 3304-08 | 2020-10-08 | 2p 3304-08 | 2020-10-08 | 2p 3304-08 | 2020-10-08 | 2p 3304-08 | 44188 | 2p 3304-08 | 2021-01-06 | 2p 3304-08 | 2021-01-06 | 2p 3304-08 | 2021-01-06 | 2P 3803 | 2021-01-07 | 2p 3304-08 | 2021-01-06 | 2p 3304-08 | 2021-01-06 | 2p 3304-08 | 2021-02-03 | 2p 3304-0 | 2021-02-03 | 2p 3304-08 | 2021-02-03 | 2p 3304-08 | 2021-02-03 | 2p 4085-08 | 0.051 | 2p 3304-08 | 2021-03-04 | 2p 3304-08 | 2021-03-04 | 2p 3304-08 | 2021-04-05 | 2p 3304-08 | 2021-04-05 | 2p 3304-08 | 2021-04-05 | 2p 3304-08 | 2021-05-18 | 2p 3304-08 | 2021-05-18 | 2p 3304-08 | 2021-05-18 | 11-4352 | 2021-06-18 | 14-3141-08 | 2021-03-04 | 14-3141-08 | 2021-03-04 | 14-3133 | 2021-06-30 | 14-3133 | 2021-06-30 | 14-3133 | 2021-06-30 | 14-3133 | 2021-06-30 | 14-3130 | 2021-06-30 | 14-3130 | 44377 | 14-3130 | 2021-06-30 | 14-3130 | 2021-06-30 | 14-3130 | 2021-06-30 | 14-3130 | 2021-07-28 | 14-3130 | 2021-07-28 | 14-3130 | 2021-07-28 | 14-3130 | 2021-07-28 | 14-3130 | 2021-08-09 | 14-3130 | 2021-08-09 | 14-3130 | 2021-08-09 | 14-3130 | 2021-08-09 | 14-3130 | 2021-08-09 | 14-3130 | 44417 | 14-3130 | 2021-08-09 | 10-8530-0 | 2021-08-11 | 14-3130 | 2021-08-09 | 14-3130 | 2021-08-09 | 14-3130 | 2021-08-09 | 14-3130 | 2021-08-09 | 14-3130 | 2021-08-09 | 14-3130 | 2021-08-09 | 14-3130 | 2021-08-09 | 14-3130 | 2021-08-09 | 14-3130 | 2021-08-09 | 14-3130 | 2021-09-28 | 14-3130 | 2021-09-28 | 14-3130 | 2021-09-28 | 14-3130 | 2021-09-28 | 14-3130 | 2021-09-28 | 14-3130 | 2021-09-28 | 14-3130 | 2021-10-14 | 14-3130 | 2021-10-14 | 14-3130 | 2021-10-14 | 14-3130 | 2021-10-14 | 14-3130 | 2021-10-14 | 14-3130 | 2021-11-09 | 14-3130 | 2021-11-09 | 14-3130 | 2021-11-09 | 14-3114 | 2021-11-09 | 14-3114 | 2021-11-09 | 14-3114 | 2021-11-09 | 14-3114 | 44509 | 14-3114 | 44509 | 14-3114 | 44509 | 14-3114 | 2021-11-09 | 14-3114 | 2021-12-21 | 14-3114 | 2021-12-21 | 14-3114 | 2021-12-21 | 14-3114 | 2022-01-18 | 14-3114 | 2022-01-18 | 14-3114 | 2022-01-18 | 14-3114 | 2022-01-18 | 14-3114 | 2022-01-18 | 14-3114 | 2022-02-07 | 14-3114 | 2022-02-07 | 14-3114 | 2022-02-07 | 14-3114 | 2022-02-07 | 14-3114 | 2022-02-07 | 14-3114 | 2022-02-07 | 14-3130 | 2022-03-08 | 14-3130 | 44628 | 14-3130 | 2022-03-08 | 14-3130 | 2022-03-08 | 14-3130 | 2022-03-08 | 14-3130 | 2022-03-08 | 14-3130 | 2022-03-08 | 14-3130 | 2022-03-08 | 14-3130 | 44664 | 14-3130 | 2022-04-13 | 14-3130 | 44664 | 14-3130 | 2022-04-13 | 14-3130 | 2022-05-03 | 14-3130 | 2022-05-03 | 14-3130 | 2022-05-03 | 14-3130 | 44684 | 14-3130 | 44721 | 14-3130 | 2022-06-09 | 14-3130 | 2022-07-22 | 14-3130 | 2022-07-22 | 14-3130 | 2022-07-27
2p 3304-08 | 2020-03-24 | 2p 3304-08 | 2020-03-04 | 2p 3320-08 | 2p 3320-08 | 2020-03-24 |  | 2p 3320-08 | 2p 3320-08 |  | 2p 3320-08 | 2020-03-24 |  | 2P 3471 | 2016-03-23 | EQUIPMENT OUT OF SERVICE | 2P 3471 | 2016-03-23 | EQUIPMENT OUT OF SERVICE | 2p 3320-08 | 2p 3320-08 | 2020-05-26 | 2p 3320-08 | 2p 3320-08 | 2p 3320-08 | 2020-05-26 | 2p 3320-08 | 2p 3320-08 | 2020-05-26 | 2P 3471 | 2016-03-23 | EQUIPMENT OUT OF SERVICE | 2p 3320-08 | 2020-06-17 | 2p 3320-08 | 2p 3320-08 | 2020-06-17 | 2p 3320-08 | 2020-06-17 | 2p 3320-08 | 2020-06-17 | 2p 3320-08 | 2020-06-17 | 2p 3320-08 | 2020-07-22 | 2p 3320-08 | 2020-07-22 | 2p 3320-08 | 2020-07-22 | 2p 3320-08 | 2020-08-28 | 2p 3320-08 | 2020-08-28 | 2p 3320-08 | 2020-08-28 | 2p 3320-08 | 2020-08-28 | 2p 3320-08 | 2020-08-28 | 2p 3320-08 | 2020-10-08 | 2p 3320-08 | 2020-10-08 | 2p 3320-08 | 2020-10-08 | 2p 3320-08 | 2020-10-08 | 2p 3320-08 | 2020-10-08 | 2p 3320-08 | 44188 | 2p 3320-08 | 2021-01-06 | 2p 3320-08 | 2021-01-06 | 2p 3320-08 | 2021-01-06 | 2P 8054 | 2021-01-06 | 2p 3320-08 | 2021-01-06 | 2p 3320-08 | 2021-01-06 | 2p 3320-08 | 2021-02-03 | 2p 3320-0 | 2021-02-03 | 2p 3320-08 | 2021-02-03 | 2p 3320-08 | 2021-02-03 | 2p 3304-08 | 0.042 | 2p 3320-08 | 2021-03-04 | 2p 3320-08 | 2021-03-04 | 2p 3320-08 | 2021-04-05 | 2p 3320-08 | 2021-04-05 | 2p 3320-08 | 2021-04-05 | 2p 3320-08 | 2021-05-18 | 2p 3320-08 | 2021-05-18 | 2p 3320-08 | 2021-05-18 | 11-4353 | 2021-06-18 | 14-3149 | 2021-03-11 | 14-3149 | 2021-03-11 | 14-3137 | 2021-06-30 | 14-3137 | 2021-06-30 | 14-3137 | 2021-06-30 | 14-3137 | 2021-06-30 | 14-3133 | 2021-06-30 | 14-3133 | 44377 | 14-3133 | 2021-06-30 | 14-3133 | 2021-06-30 | 14-3133 | 2021-06-30 | 14-3133 | 2021-07-28 | 14-3133 | 2021-07-28 | 14-3133 | 2021-07-28 | 14-3133 | 2021-07-28 | 14-3133 | 2021-08-09 | 14-3133 | 2021-08-09 | 14-3133 | 2021-08-09 | 14-3133 | 2021-08-09 | 14-3133 | 2021-08-09 | 14-3133 | 44417 | 14-3133 | 2021-08-09 | 14-3545 | 2021-08-03 | 14-3133 | 2021-08-09 | 14-3133 | 2021-08-09 | 14-3133 | 2021-08-09 | 14-3133 | 2021-08-09 | 14-3133 | 2021-08-09 | 14-3133 | 2021-09-14 | 14-3133 | 2021-09-14 | 14-3133 | 2021-09-14 | 14-3133 | 2021-09-14 | 14-3133 | 2021-09-28 | 14-3133 | 2021-09-28 | 14-3133 | 2021-09-28 | 14-3133 | 2021-09-28 | 14-3133 | 2021-09-28 | 14-3133 | 2021-09-28 | 14-3133 | 2021-10-14 | 14-3133 | 2021-10-14 | 14-3133 | 2021-10-14 | 14-3133 | 2021-10-14 | 14-3133 | 2021-10-14 | 14-3133 | 2021-11-09 | 14-3133 | 2021-11-09 | 14-3133 | 2021-11-09 | 14-3130 | 2021-11-09 | 14-3130 | 2021-11-09 | 14-3130 | 2021-11-09 | 14-3130 | 44509 | 14-3130 | 44509 | 14-3130 | 44509 | 14-3130 | 2021-11-09 | 14-3130 | 2021-12-21 | 14-3130 | 2021-12-21 | 14-3130 | 2021-12-21 | 14-3130 | 2022-01-18 | 14-3130 | 2022-01-18 | 14-3130 | 2022-01-18 | 14-3130 | 2022-01-18 | 14-3130 | 2022-01-18 | 14-3130 | 2022-02-07 | 14-3130 | 2022-02-07 | 14-3130 | 2022-02-07 | 14-3130 | 2022-02-07 | 14-3130 | 2022-02-07 | 14-3130 | 2022-02-07 | 14-3133 | 2022-03-08 | 14-3133 | 44628 | 14-3133 | 2022-03-08 | 14-3133 | 2022-03-08 | 14-3133 | 2022-03-08 | 14-3133 | 2022-03-08 | 14-3133 | 2022-03-08 | 14-3133 | 2022-03-08 | 14-3133 | 44664 | 14-3133 | 2022-04-13 | 14-3133 | 44664 | 14-3133 | 2022-04-13 | 14-3133 | 2022-05-03 | 14-3133 | 2022-05-03 | 14-3133 | 2022-05-03 | 14-3133 | 44684 | 14-3133 | 44721 | 14-3133 | 2022-06-09 | 14-3133 | 2022-06-09 | 14-3133 | 2022-06-09 | 14-3133 | 2022-06-09
2p 3320-08 | 2020-03-24 | 2p 3320-08 | 2020-03-04 | 2p 3296-08 | 2p 3296-08 | 2020-03-24 |  | 2p 3296-08 | 2p 3296-08 |  | 2p 3296-08 | 2020-03-24 |  | 2P 3562 | 2016-03-23 | EQUIPMENT OUT OF SERVICE | 2P 3562 | 2016-03-23 | EQUIPMENT OUT OF SERVICE | 2p 3296-08 | 2p 3296-08 | 2020-05-26 | 2p 3296-08 | 2p 3296-08 | 2p 3296-08 | 2020-05-26 | 2p 3296-08 | 2p 3296-08 | 2020-05-26 | 2P 3562 | 2016-03-23 | EQUIPMENT OUT OF SERVICE | 2p 3296-08 | 2020-06-17 | 2p 3296-08 | 2p 3296-08 | 2020-06-17 | 2p 3296-08 | 2020-06-17 | 2p 3296-08 | 2020-06-17 | 2p 3296-08 | 2020-06-17 | 2p 3296-08 | 2020-07-22 | 2p 3296-08 | 2020-07-22 | 2p 3296-08 | 2020-07-22 | 2p 3296-08 | 2020-08-28 | 2p 3296-08 | 2020-08-28 | 2p 3296-08 | 2020-08-28 | 2p 3296-08 | 2020-08-28 | 2p 3296-08 | 2020-08-28 | 2p 3296-08 | 2020-10-08 | 2p 3296-08 | 2020-10-08 | 2p 3296-08 | 2020-10-08 | 2p 3296-08 | 2020-10-08 | 2p 3296-08 | 2020-10-08 | 2p 3296-08 | 44188 | 2p 3296-08 | 2021-01-06 | 2p 3296-08 | 2021-01-06 | 2p 3296-08 | 2021-01-06 | 2P 8084 | 2021-01-06 | 2p 3296-08 | 2021-01-06 | 2p 3296-08 | 2021-01-06 | 2p 3296-08 | 2021-02-03 | 2p 3296-0 | 2021-02-03 | 2p 3296-08 | 2021-02-03 | 2p 3296-08 | 2021-02-03 | 2p 3320-08 | 0.046 | 2p 3296-08 | 2021-03-04 | 2p 3296-08 | 2021-03-04 | 2p 3296-08 | 2021-04-05 | 2p 3296-08 | 2021-04-05 | 2p 3296-08 | 2021-04-05 | 2p 3296-08 | 2021-05-18 | 2p 3296-08 | 2021-05-18 | 2p 3296-08 | 2021-05-18 | 11-4375 | 2021-06-18 | 14-3149-08 | 2021-03-11 | 14-3149-08 | 2021-03-11 | 14-3141 | 2021-06-30 | 14-3141 | 2021-06-30 | 14-3141 | 2021-06-30 | 14-3141 | 2021-06-30 | 14-3137 | 2021-06-30 | 14-3137 | 44377 | 14-3137 | 2021-06-30 | 14-3137 | 2021-06-30 | 14-3137 | 2021-06-30 | 14-3137 | 2021-07-28 | 14-3137 | 2021-07-28 | 14-3137 | 2021-07-28 | 14-3137 | 2021-07-28 | 14-3137 | 2021-07-28 | 14-3137 | 2021-07-28 | 14-3137 | 2021-07-28 | 14-3137 | 2021-08-17 | 14-3137 | 2021-08-17 | 14-3137 | 44425 | 14-3137 | 2021-08-17 | 14-3906 | 2021-06-30 | 14-3137 | 2021-08-17 | 14-3137 | 2021-08-17 | 14-3137 | 2021-08-17 | 14-3137 | 2021-08-17 | 14-3137 | 2021-08-17 | 14-3137 | 2021-08-17 | 14-3137 | 2021-08-17 | 14-3137 | 2021-08-17 | 14-3137 | 2021-08-17 | 14-3137 | 2021-09-28 | 14-3137 | 2021-09-28 | 14-3137 | 2021-09-28 | 14-3137 | 2021-09-28 | 14-3137 | 2021-09-28 | 14-3137 | 2021-09-28 | 14-3137 | 2021-10-14 | 14-3137 | 2021-10-14 | 14-3137 | 2021-10-14 | 14-3137 | 2021-10-14 | 14-3137 | 2021-11-04 | 14-3137 | 2021-11-09 | 14-3137 | 2021-11-09 | 14-3137 | 2021-11-09 | 14-3133 | 2021-11-09 | 14-3133 | 2021-11-09 | 14-3133 | 2021-11-09 | 14-3133 | 44509 | 14-3133 | 44509 | 14-3133 | 44509 | 14-3133 | 2021-11-09 | 14-3133 | 2021-12-21 | 14-3133 | 2021-12-21 | 14-3133 | 2021-12-21 | 14-3133 | 2022-01-18 | 14-3133 | 2022-01-18 | 14-3133 | 2022-01-18 | 14-3133 | 2022-01-18 | 14-3133 | 2022-01-18 | 14-3133 | 2022-02-07 | 14-3133 | 2022-02-07 | 14-3133 | 2022-02-07 | 14-3133 | 2022-02-07 | 14-3133 | 2022-02-07 | 14-3133 | 2022-02-07 | 14-3137 | 2022-03-08 | 14-3137 | 44628 | 14-3137 | 2022-03-08 | 14-3137 | 2022-03-08 | 14-3137 | 2022-03-08 | 14-3137 | 2022-03-08 | 14-3137 | 2022-03-08 | 14-3137 | 2022-03-08 | 14-3137 | 44664 | 14-3137 | 2022-04-13 | 14-3137 | 44664 | 14-3137 | 2022-04-30 | 14-3137 | 2022-05-03 | 14-3137 | 2022-05-03 | 14-3137 | 2022-05-03 | 14-3137 | 44684 | 14-3137 | 44721 | 14-3137 | 2022-06-09 | 14-3137 | 2022-06-09 | 14-3137 | 2022-06-09 | 14-3137 | 2022-06-09
2p 3296-08 | 2020-03-24 | 2p 3296-08 | 2020-03-04 | 2p 3171-08 | 2p 3171-08 | 2020-03-24 |  | 2p 3171-08 | 2p 3171-08 |  | 2p 3171-08 | 2020-03-24 |  | 2P 3350 | 2016-03-23 | EQUIPMENT OUT OF SERVICE | 2P 3350 | 2016-03-23 | EQUIPMENT OUT OF SERVICE | 2p 3171-08 | 2p 3171-08 | 2020-05-26 | 2p 3171-08 | 2p 3171-08 | 2p 3171-08 | 2020-05-26 | 2p 3171-08 | 2p 3171-08 | 2020-05-26 | 2P 3350 | 2016-03-23 | EQUIPMENT OUT OF SERVICE | 2p 3171-08 | 2020-06-17 | 2p 3171-08 | 2p 3171-08 | 2020-06-17 | 2p 3171-08 | 2020-06-17 | 2p 3171-08 | 2020-06-17 | 2p 3171-08 | 2020-06-17 | 2p 3171-08 | 2020-07-22 | 2p 3171-08 | 2020-07-22 | 2p 3171-08 | 2020-07-22 | 2p 3171-08 | 2020-08-28 | 2p 3171-08 | 2020-08-28 | 2p 3171-08 | 2020-08-28 | 2p 3171-08 | 2020-08-28 | 2p 3171-08 | 2020-08-28 | 2p 3171-08 | 2020-10-08 | 2p 3171-08 | 2020-10-08 | 2p 3171-08 | 2020-10-08 | 2p 3171-08 | 2020-10-08 | 2p 3171-08 | 2020-10-08 | 2p 3171-08 | 44188 | 2p 3171-08 | 2021-01-06 | 2p 3171-08 | 2021-01-06 | 2p 3171-08 | 2021-01-06 | 2P 8074 | 2021-01-06 | 2p 3171-08 | 2021-01-06 | 2p 3171-08 | 2021-01-06 | 2p 3171-08 | 2021-02-03 | 2p 3171-0 | 2021-02-03 | 2p 3171-08 | 2021-02-03 | 2p 3171-08 | 2021-02-03 | 2p 3296-08 | 0.042 | 2p 3171-08 | 2021-03-04 | 2p 3171-08 | 2021-03-04 | 2p 3171-08 | 2021-04-05 | 2p 3171-08 | 2021-04-05 | 2p 3171-08 | 2021-04-05 | 2p 3171-08 | 2021-05-18 | 2p 3171-08 | 2021-05-18 | 2p 3171-08 | 2021-05-18 | 11-4380 | 2021-06-18 | 14-3151 | 2021-03-04 | 14-3151 | 2021-03-04 | 14-3141-08 | 2021-06-30 | 14-3141-08 | 2021-06-30 | 14-3141-08 | 2021-06-30 | 14-3141-08 | 2021-06-30 | 14-3141 | 2021-06-30 | 14-3141 | 44377 | 14-3141 | 2021-06-30 | 14-3141 | 2021-06-30 | 14-3141 | 2021-06-30 | 14-3141 | 2021-07-28 | 14-3141 | 2021-07-28 | 14-3141 | 2021-07-28 | 14-3141 | 2021-07-28 | 14-3141 | 2021-08-09 | 14-3141 | 2021-08-09 | 14-3141 | 2021-08-09 | 14-3141 | 2021-08-09 | 14-3141 | 2021-08-09 | 14-3141 | 44417 | 14-3141 | 2021-08-09 | 14-4111 | 2021-07-08 | 14-3141 | 2021-08-09 | 14-3141 | 2021-08-09 | 14-3141 | 2021-08-09 | 14-3141 | 2021-08-09 | 14-3141 | 2021-08-09 | 14-3141 | 2021-09-14 | 14-3141 | 2021-09-14 | 14-3141 | 2021-09-14 | 14-3141 | 2021-09-14 | 14-3141 | 2021-09-28 | 14-3141 | 2021-09-28 | 14-3141 | 2021-09-28 | 14-3141 | 2021-09-28 | 14-3141 | 2021-09-28 | 14-3141 | 2021-09-28 | 14-3141 | 2021-10-14 | 14-3141 | 2021-10-14 | 14-3141 | 2021-10-14 | 14-3141 | 2021-10-14 | 14-3141 | 2021-10-14 | 14-3141 | 2021-11-09 | 14-3141 | 2021-11-09 | 14-3141 | 2021-11-09 | 14-3137 | 2021-11-09 | 14-3137 | 2021-11-09 | 14-3137 | 2021-11-09 | 14-3137 | 44509 | 14-3137 | 44509 | 14-3137 | 44509 | 14-3137 | 2021-11-09 | 14-3137 | 2021-12-21 | 14-3137 | 2021-12-21 | 14-3137 | 2021-12-21 | 14-3137 | 2022-01-18 | 14-3137 | 2022-01-18 | 14-3137 | 2022-01-18 | 14-3137 | 2022-01-18 | 14-3137 | 2022-01-18 | 14-3137 | 2022-02-07 | 14-3137 | 2022-02-07 | 14-3137 | 2022-02-07 | 14-3137 | 2022-02-07 | 14-3137 | 2022-02-07 | 14-3137 | 2022-02-07 | 14-3141 | 2022-03-07 | 14-3141 | 44627 | 14-3141 | 2022-03-07 | 14-3141 | 2022-03-07 | 14-3141 | 2022-03-07 | 14-3141 | 2022-03-07 | 14-3141 | 2022-03-07 | 14-3141 | 2022-03-07 | 14-3141 | 44664 | 14-3141 | 2022-04-13 | 14-3141 | 44664 | 14-3141 | 2022-04-13 | 14-3141 | 2022-05-03 | 14-3141 | 2022-05-03 | 14-3141 | 2022-05-03 | 14-3141 | 44684 | 14-3141 | 44721 | 14-3141 | 2022-06-09 | 14-3141 | 2022-07-22 | 14-3141 | 2022-07-22 | 14-3141 | 2022-07-22
2p 3171-08 | 2020-03-24 | 2p 3171-08 | 2020-03-04 | 2p 3149-08 | 2p 3149-08 | 2020-03-24 |  | 2p 3149-08 | 2p 3149-08 |  | 2p 3149-08 | 2020-03-24 |  | 2P 3352 | 2016-02-17 | EQUIPMENT OUT OF SERVICE | 2P 3352 | 2016-02-17 | EQUIPMENT OUT OF SERVICE | 2p 3149-08 | 2p 3149-08 | 2020-05-26 | 2p 3149-08 | 2p 3149-08 | 2p 3149-08 | 2020-05-26 | 2p 3149-08 | 2p 3149-08 | 2020-05-26 | 2P 3352 | 2016-02-17 | EQUIPMENT OUT OF SERVICE | 2p 3149-08 | 2020-06-17 | 2p 3149-08 | 2p 3149-08 | 2020-06-17 | 2p 3149-08 | 2020-06-17 | 2p 3149-08 | 2020-06-17 | 2p 3149-08 | 2020-06-17 | 2p 3149-08 | 2020-07-22 | 2p 3149-08 | 2020-07-22 | 2p 3149-08 | 2020-07-22 | 2p 3149-08 | 2020-08-28 | 2p 3149-08 | 2020-08-28 | 2p 3149-08 | 2020-08-28 | 2p 3149-08 | 2020-08-28 | 2p 3149-08 | 2020-08-28 | 2p 3149-08 | 2020-10-08 | 2p 3149-08 | 2020-10-08 | 2p 3149-08 | 2020-10-08 | 2p 3149-08 | 2020-10-08 | 2p 3149-08 | 2020-10-08 | 2p 3149-08 | 44188 | 2p 3149-08 | 2021-01-06 | 2p 3149-08 | 2021-01-06 | 2p 3149-08 | 2021-01-06 | 2P 8001 | 2021-01-06 | 2p 3149-08 | 2021-01-06 | 2p 3149-08 | 2021-01-06 | 2p 3149-08 | 2021-02-03 | 2p 3149-0 | 2021-02-03 | 2p 3149-08 | 2021-02-03 | 2p 3149-08 | 2021-02-03 | 2p 3171-08 | 0.117 | 2p 3149-08 | 2021-03-04 | 2p 3149-08 | 2021-03-04 | 2p 3149-08 | 2021-04-05 | 2p 3149-08 | 2021-04-05 | 2p 3149-08 | 2021-04-05 | 2p 3149-08 | 2021-05-18 | 2p 3149-08 | 2021-05-18 | 2p 3149-08 | 2021-05-18 | 11-4435 | 2021-06-18 | 14-3151-08 | 2021-03-04 | 14-3151-08 | 2021-03-04 | 14-3149 | 2021-06-30 | 14-3149 | 2021-06-30 | 14-3149 | 2021-06-30 | 14-3149 | 2021-06-30 | 14-3141-08 | 2021-07-16 | 14-3141-08 | 44393 | 14-3141-08 | 2021-07-16 | 14-3141-08 | 2021-07-16 | 14-3141-08 | 2021-07-16 | 14-3141-08 | 2021-07-28 | 14-3141-08 | 2021-07-28 | 14-3141-08 | 2021-07-28 | 14-3141-08 | 2021-07-28 | 14-3141-08 | 2021-08-09 | 14-3141-08 | 2021-08-09 | 14-3141-08 | 2021-08-09 | 14-3141-08 | 2021-08-09 | 14-3141-08 | 2021-08-09 | 14-3141-08 | 44417 | 14-3141-08 | 2021-08-09 | 14-4113 | 2021-07-08 | 14-3141-08 | 2021-08-09 | 14-3141-08 | 2021-08-09 | 14-3141-08 | 2021-08-09 | 14-3141-08 | 2021-08-09 | 14-3141-08 | 2021-08-09 | 14-3141-08 | 2021-09-14 | 14-3141-08 | 2021-09-14 | 14-3141-08 | 2021-09-14 | 14-3141-08 | 2021-09-14 | 14-3141-08 | 2021-09-28 | 14-3141-08 | 2021-09-28 | 14-3141-08 | 2021-09-28 | 14-3141-08 | 2021-09-28 | 14-3141-08 | 2021-09-28 | 14-3141-08 | 2021-09-28 | 14-3141-08 | 2021-10-14 | 14-3141-08 | 2021-10-14 | 14-3141-08 | 2021-10-14 | 14-3141-08 | 2021-10-14 | 14-3141-08 | 2021-10-14 | 14-3141-08 | 2021-11-09 | 14-3141-08 | 2021-11-09 | 14-3141-08 | 2021-11-09 | 14-3141 | 2021-11-09 | 14-3141 | 2021-11-09 | 14-3141 | 2021-11-09 | 14-3141 | 44509 | 14-3141 | 44509 | 14-3141 | 44509 | 14-3141 | 2021-12-16 | 14-3141 | 2021-12-16 | 14-3141 | 2021-12-16 | 14-3141 | 2021-12-16 | 14-3141 | 2022-01-18 | 14-3141 | 2022-01-18 | 14-3141 | 2022-01-18 | 14-3141 | 2022-01-18 | 14-3141 | 2022-01-18 | 14-3141 | 2022-02-04 | 14-3141 | 2022-02-04 | 14-3141 | 2022-02-04 | 14-3141 | 2022-02-04 | 14-3141 | 2022-02-04 | 14-3141 | 2022-02-04 | 14-3141-08 | 2022-03-08 | 14-3141-08 | 44628 | 14-3141-08 | 2022-03-08 | 14-3141-08 | 2022-03-08 | 14-3141-08 | 2022-03-08 | 14-3141-08 | 2022-03-08 | 14-3141-08 | 2022-03-08 | 14-3141-08 | 2022-03-08 | 14-3141-08 | 44664 | 14-3141-08 | 2022-04-13 | 14-3141-08 | 44664 | 14-3141-08 | 2022-04-13 | 14-3141-08 | 2022-05-03 | 14-3141-08 | 2022-05-03 | 14-3141-08 | 2022-05-03 | 14-3141-08 | 44684 | 14-3141-08 | 44721 | 14-3141-08 | 2022-06-09 | 14-3141-08 | 2022-07-22 | 14-3141-08 | 2022-07-22 | 14-3141-08 | 2022-07-22
2p 3149-08 | 2020-03-24 | 2p 3149-08 | 2020-03-04 | 2p 3161-08 | 2p 3161-08 | 2020-03-24 |  | 2p 3161-08 | 2p 3161-08 |  | 2p 3161-08 | 2020-03-24 |  | 2P 3534 | 2016-03-23 | EQUIPMENT OUT OF SERVICE | 2P 3534 | 2016-03-23 | EQUIPMENT OUT OF SERVICE | 2p 3161-08 | 2p 3161-08 | 2020-05-26 | 2p 3161-08 | 2p 3161-08 | 2p 3161-08 | 2020-05-26 | 2p 3161-08 | 2p 3161-08 | 2020-05-26 | 2P 3534 | 2016-03-23 | EQUIPMENT OUT OF SERVICE | 2p 3161-08 | 2020-06-17 | 2p 3161-08 | 2p 3161-08 | 2020-06-17 | 2p 3161-08 | 2020-06-17 | 2p 3161-08 | 2020-06-17 | 2p 3161-08 | 2020-06-17 | 2p 3161-08 | 2020-07-22 | 2p 3161-08 | 2020-07-22 | 2p 3161-08 | 2020-07-22 | 2p 3161-08 | 2020-08-28 | 2p 3161-08 | 2020-08-28 | 2p 3161-08 | 2020-08-28 | 2p 3161-08 | 2020-08-28 | 2p 3161-08 | 2020-08-28 | 2p 3161-08 | 2020-10-08 | 2p 3161-08 | 2020-10-08 | 2p 3161-08 | 2020-10-08 | 2p 3161-08 | 2020-10-08 | 2p 3161-08 | 2020-10-08 | 2p 3161-08 | 44188 | 2p 3161-08 | 2021-01-06 | 2p 3161-08 | 2021-01-06 | 2p 3161-08 | 2021-01-06 | 2P 8006 | 2021-01-06 | 2p 3161-08 | 2021-01-06 | 2p 3161-08 | 2021-01-06 | 2p 3161-08 | 2021-02-03 | 2p 3161-0 | 2021-02-03 | 2p 3161-08 | 2021-02-03 | 2p 3161-08 | 2021-02-03 | 2p 3149-08 | 0.055 | 2p 3161-08 | 2021-03-04 | 2p 3161-08 | 2021-03-04 | 2p 3161-08 | 2021-04-05 | 2p 3161-08 | 2021-04-05 | 2p 3161-08 | 2021-04-05 | 2p 3161-08 | 2021-05-18 | 2p 3161-08 | 2021-05-18 | 2p 3161-08 | 2021-05-18 | 11-4495 | 2021-06-18 | 14-3161 | 2021-03-04 | 14-3161 | 2021-03-04 | 14-3149-08 | 2021-06-30 | 14-3149-08 | 2021-06-30 | 14-3149-08 | 2021-06-30 | 14-3149-08 | 2021-06-30 | 14-3149 | 2021-06-30 | 14-3149 | 44377 | 14-3149 | 2021-06-30 | 14-3149 | 2021-06-30 | 14-3149 | 2021-06-30 | 14-3149 | 2021-07-28 | 14-3149 | 2021-07-28 | 14-3149 | 2021-07-28 | 14-3149 | 2021-07-28 | 14-3149 | 2021-08-09 | 14-3149 | 2021-08-09 | 14-3149 | 2021-08-09 | 14-3149 | 2021-08-09 | 14-3149 | 2021-08-09 | 14-3149 | 44417 | 14-3149 | 2021-08-09 | 14-4114 | 2021-08-03 | 14-3149 | 2021-08-09 | 14-3149 | 2021-08-09 | 14-3149 | 2021-08-09 | 14-3149 | 2021-08-09 | 14-3149 | 2021-08-09 | 14-3149 | 2021-09-14 | 14-3149 | 2021-09-14 | 14-3149 | 2021-09-14 | 14-3149 | 2021-09-14 | 14-3149 | 2021-09-28 | 14-3149 | 2021-09-28 | 14-3149 | 2021-09-28 | 14-3149 | 2021-09-28 | 14-3149 | 2021-09-28 | 14-3149 | 2021-09-28 | 14-3149 | 2021-10-14 | 14-3149 | 2021-10-14 | 14-3149 | 2021-10-14 | 14-3149 | 2021-10-14 | 14-3149 | 2021-10-14 | 14-3149 | 2021-11-09 | 14-3149 | 2021-11-09 | 14-3149 | 2021-11-09 | 14-3141-08 | 2021-11-09 | 14-3141-08 | 2021-11-09 | 14-3141-08 | 2021-11-09 | 14-3141-08 | 44509 | 14-3141-08 | 44509 | 14-3141-08 | 44509 | 14-3141-08 | 2021-11-09 | 14-3141-08 | 2021-12-21 | 14-3141-08 | 2021-12-21 | 14-3141-08 | 2021-12-21 | 14-3141-08 | 2022-01-18 | 14-3141-08 | 2022-01-18 | 14-3141-08 | 2022-01-18 | 14-3141-08 | 2022-01-18 | 14-3141-08 | 2022-01-18 | 14-3141-08 | 2022-02-07 | 14-3141-08 | 2022-02-07 | 14-3141-08 | 2022-02-07 | 14-3141-08 | 2022-02-07 | 14-3141-08 | 2022-02-07 | 14-3141-08 | 2022-02-07 | 14-3149 | 2022-03-07 | 14-3149 | 44627 | 14-3149 | 2022-03-07 | 14-3149 | 2022-03-07 | 14-3149 | 2022-03-07 | 14-3149 | 2022-03-07 | 14-3149 | 2022-03-07 | 14-3149 | 2022-03-07 | 14-3149 | 44664 | 14-3149 | 2022-04-13 | 14-3149 | 44664 | 14-3149 | 2022-04-13 | 14-3149 | 2022-05-03 | 14-3149 | 2022-05-03 | 14-3149 | 2022-05-03 | 14-3149 | 44706 | 14-3149 | 44721 | 14-3149 | 2022-06-22 | 14-3149 | 2022-07-22 | 14-3149 | 2022-07-22 | 14-3149 | 2022-07-22
2p 3161-08 | 2020-03-24 | 2p 3161-08 | 2020-03-04 | 2p 3151-08 | 2p 3151-08 | 2020-03-24 |  | 2p 3151-08 | 2p 3151-08 |  | 2p 3151-08 | 2020-03-24 |  | 2P 9241 | 2016-03-23 | EQUIPMENT OUT OF SERVICE | 2P 9241 | 2016-03-23 | EQUIPMENT OUT OF SERVICE | 2p 3151-08 | 2p 3151-08 | 2020-05-26 | 2p 3151-08 | 2p 3151-08 | 2p 3151-08 | 2020-05-26 | 2p 3151-08 | 2p 3151-08 | 2020-05-26 | 2P 9241 | 2016-03-23 | EQUIPMENT OUT OF SERVICE | 2p 3151-08 | 2020-06-17 | 2p 3151-08 | 2p 3151-08 | 2020-06-17 | 2p 3151-08 | 2020-06-17 | 2p 3151-08 | 2020-06-17 | 2p 3151-08 | 2020-06-17 | 2p 3151-08 | 2020-07-22 | 2p 3151-08 | 2020-07-22 | 2p 3151-08 | 2020-07-22 | 2p 3151-08 | 2020-08-28 | 2p 3151-08 | 2020-08-28 | 2p 3151-08 | 2020-08-28 | 2p 3151-08 | 2020-08-28 | 2p 3151-08 | 2020-08-28 | 2p 3151-08 | 2020-10-08 | 2p 3151-08 | 2020-10-08 | 2p 3151-08 | 2020-10-08 | 2p 3151-08 | 2020-10-08 | 2p 3151-08 | 2020-10-08 | 2p 3151-08 | 44188 | 2p 3151-08 | 2021-01-06 | 2p 3151-08 | 2021-01-06 | 2p 3151-08 | 2021-01-06 | 2P 3727 | 2021-01-06 | 2p 3151-08 | 2021-01-06 | 2p 3151-08 | 2021-01-06 | 2p 3151-08 | 2021-02-03 | 2p 3151-0 | 2021-02-03 | 2p 3151-08 | 2021-02-03 | 2p 3151-08 | 2021-02-03 | 2p 3161-08 | 0.065 | 2p 3151-08 | 2021-03-04 | 2p 3151-08 | 2021-03-04 | 2p 3151-08 | 2021-04-05 | 2p 3151-08 | 2021-04-05 | 2p 3151-08 | 2021-04-05 | 2p 3151-08 | 2021-05-18 | 2p 3151-08 | 2021-05-18 | 2p 3151-08 | 2021-05-18 | 11-4500 | 2021-06-18 | 14-3161-08 | 2021-03-04 | 14-3161-08 | 2021-03-04 | 14-3151 | 2021-06-30 | 14-3151 | 2021-06-30 | 14-3151 | 2021-06-30 | 14-3151 | 2021-06-30 | 14-3149-08 | 2021-06-30 | 14-3149-08 | 44377 | 14-3149-08 | 2021-06-30 | 14-3149-08 | 2021-06-30 | 14-3149-08 | 2021-06-30 | 14-3149-08 | 2021-07-28 | 14-3149-08 | 2021-07-28 | 14-3149-08 | 2021-07-28 | 14-3149-08 | 2021-07-28 | 14-3149-08 | 2021-08-09 | 14-3149-08 | 2021-08-09 | 14-3149-08 | 2021-08-09 | 14-3149-08 | 2021-08-09 | 14-3149-08 | 2021-08-09 | 14-3149-08 | 44417 | 14-3149-08 | 2021-08-09 | 14-4126 | 2021-08-03 | 14-3149-08 | 2021-08-09 | 14-3149-08 | 2021-08-09 | 14-3149-08 | 2021-08-09 | 14-3149-08 | 2021-08-09 | 14-3149-08 | 2021-08-09 | 14-3149-08 | 2021-09-14 | 14-3149-08 | 2021-09-14 | 14-3149-08 | 2021-09-14 | 14-3149-08 | 2021-09-14 | 14-3149-08 | 2021-09-28 | 14-3149-08 | 2021-09-28 | 14-3149-08 | 2021-09-28 | 14-3149-08 | 2021-09-28 | 14-3149-08 | 2021-09-28 | 14-3149-08 | 2021-09-28 | 14-3149-08 | 2021-10-14 | 14-3149-08 | 2021-10-14 | 14-3149-08 | 2021-10-14 | 14-3149-08 | 2021-10-14 | 14-3149-08 | 2021-10-14 | 14-3149-08 | 2021-11-09 | 14-3149-08 | 2021-11-09 | 14-3149-08 | 2021-11-09 | 14-3149 | 2021-11-09 | 14-3149 | 2021-11-09 | 14-3149 | 2021-11-09 | 14-3149 | 44509 | 14-3149 | 44509 | 14-3149 | 44509 | 14-3149 | 2021-12-16 | 14-3149 | 2021-12-16 | 14-3149 | 2021-12-16 | 14-3149 | 2021-12-16 | 14-3149 | 2022-01-18 | 14-3149 | 2022-01-18 | 14-3149 | 2022-01-18 | 14-3149 | 2022-01-18 | 14-3149 | 2022-01-18 | 14-3149 | 2022-02-04 | 14-3149 | 2022-02-04 | 14-3149 | 2022-02-04 | 14-3149 | 2022-02-04 | 14-3149 | 2022-02-04 | 14-3149 | 2022-02-04 | 14-3149-08 | 2022-03-08 | 14-3149-08 | 44628 | 14-3149-08 | 2022-03-08 | 14-3149-08 | 2022-03-08 | 14-3149-08 | 2022-03-08 | 14-3149-08 | 2022-03-08 | 14-3149-08 | 2022-03-08 | 14-3149-08 | 2022-03-08 | 14-3149-08 | 44664 | 14-3149-08 | 2022-04-13 | 14-3149-08 | 44664 | 14-3149-08 | 2022-04-13 | 14-3149-08 | 2022-05-03 | 14-3149-08 | 2022-05-03 | 14-3149-08 | 2022-05-03 | 14-3149-08 | 44684 | 14-3149-08 | 44721 | 14-3149-08 | 2022-06-09 | 14-3149-08 | 2022-07-22 | 14-3149-08 | 2022-07-22 | 14-3149-08 | 2022-07-22
2p 3151-08 | 2020-03-24 | 2p 3151-08 | 2020-03-04 | 2p 3141-08 | 2p 3141-08 | 2020-03-24 |  | 2p 3141-08 | 2p 3141-08 |  | 2p 3141-08 | 2020-03-24 |  | 2P 3539 | 2016-03-23 | EQUIPMENT OUT OF SERVICE | 2P 3539 | 2016-03-23 | EQUIPMENT OUT OF SERVICE | 2p 3141-08 | 2p 3141-08 | 2020-05-26 | 2p 3141-08 | 2p 3141-08 | 2p 3141-08 | 2020-05-26 | 2p 3141-08 | 2p 3141-08 | 2020-05-26 | 2P 3539 | 2016-03-23 | EQUIPMENT OUT OF SERVICE | 2p 3141-08 | 2020-06-17 | 2p 3141-08 | 2p 3141-08 | 2020-06-17 | 2p 3141-08 | 2020-06-17 | 2p 3141-08 | 2020-06-17 | 2p 3141-08 | 2020-06-17 | 2p 3141-08 | 2020-07-22 | 2p 3141-08 | 2020-07-22 | 2p 3141-08 | 2020-07-22 | 2p 3141-08 | 2020-08-28 | 2p 3141-08 | 2020-08-28 | 2p 3141-08 | 2020-08-28 | 2p 3141-08 | 2020-08-28 | 2p 3141-08 | 2020-08-28 | 2p 3141-08 | 2020-10-08 | 2p 3141-08 | 2020-10-08 | 2p 3141-08 | 2020-10-08 | 2p 3141-08 | 2020-10-08 | 2p 3141-08 | 2020-10-08 | 2p 3141-08 | 44188 | 2p 3141-08 | 2021-01-06 | 2p 3141-08 | 2021-01-06 | 2p 3141-08 | 2021-01-06 | 2P 3720 | 2021-01-06 | 2p 3141-08 | 2021-01-06 | 2p 3141-08 | 2021-01-06 | 2p 3141-08 | 2021-02-03 | 2p 3141-0 | 2021-02-03 | 2p 3141-08 | 2021-02-03 | 2p 3141-08 | 2021-02-03 | 2p 3151-08 | 0.066 | 2p 3141-08 | 2021-03-04 | 2p 3141-08 | 2021-03-04 | 2p 3141-08 | 2021-04-05 | 2p 3141-08 | 2021-04-05 | 2p 3141-08 | 2021-04-05 | 2p 3141-08 | 2021-05-18 | 2p 3141-08 | 2021-05-18 | 2p 3141-08 | 2021-05-18 | 11-4555 | 2021-06-18 | 14-3171 | 2021-03-04 | 14-3171 | 2021-03-04 | 14-3151-08 | 2021-06-30 | 14-3151-08 | 2021-06-30 | 14-3151-08 | 2021-06-30 | 14-3151-08 | 2021-06-30 | 14-3151 | 2021-06-30 | 14-3151 | 44377 | 14-3151 | 2021-06-30 | 14-3151 | 2021-06-30 | 14-3151 | 2021-06-30 | 14-3151 | 2021-07-28 | 14-3151 | 2021-07-28 | 14-3151 | 2021-07-28 | 14-3151 | 2021-07-28 | 14-3151 | 2021-08-09 | 14-3151 | 2021-08-09 | 14-3151 | 2021-08-09 | 14-3151 | 2021-08-09 | 14-3151 | 2021-08-09 | 14-3151 | 44417 | 14-3151 | 2021-08-09 | 14-4127 | 2021-08-03 | 14-3151 | 2021-08-09 | 14-3151 | 2021-08-09 | 14-3151 | 2021-08-09 | 14-3151 | 2021-08-09 | 14-3151 | 2021-08-09 | 14-3151 | 2021-08-09 | 14-3151 | 2021-08-09 | 14-3151 | 2021-08-09 | 14-3151 | 2021-08-09 | 14-3151 | 2021-09-28 | 14-3151 | 2021-09-28 | 14-3151 | 2021-09-28 | 14-3151 | 2021-09-28 | 14-3151 | 2021-09-28 | 14-3151 | 2021-09-28 | 14-3151 | 2021-10-14 | 14-3151 | 2021-10-14 | 14-3151 | 2021-10-14 | 14-3151 | 2021-10-14 | 14-3151 | 2021-10-14 | 14-3151 | 2021-11-09 | 14-3151 | 2021-11-09 | 14-3151 | 2021-11-09 | 14-3149-08 | 2021-11-09 | 14-3149-08 | 2021-11-09 | 14-3149-08 | 2021-11-09 | 14-3149-08 | 44509 | 14-3149-08 | 44509 | 14-3149-08 | 44509 | 14-3149-08 | 2021-11-09 | 14-3149-08 | 2021-12-21 | 14-3149-08 | 2021-12-21 | 14-3149-08 | 2021-12-21 | 14-3149-08 | 2022-01-18 | 14-3149-08 | 2022-01-18 | 14-3149-08 | 2022-01-18 | 14-3149-08 | 2022-01-18 | 14-3149-08 | 2022-01-18 | 14-3149-08 | 2022-02-07 | 14-3149-08 | 2022-02-07 | 14-3149-08 | 2022-02-07 | 14-3149-08 | 2022-02-07 | 14-3149-08 | 2022-02-07 | 14-3149-08 | 2022-02-07 | 14-3151 | 2022-03-07 | 14-3151 | 44627 | 14-3151 | 2022-03-07 | 14-3151 | 2022-03-07 | 14-3151 | 2022-03-07 | 14-3151 | 2022-03-07 | 14-3151 | 2022-03-07 | 14-3151 | 2022-03-07 | 14-3151 | 44664 | 14-3151 | 2022-04-13 | 14-3151 | 44664 | 14-3151 | 2022-04-13 | 14-3151 | 2022-05-03 | 14-3151 | 2022-05-03 | 14-3151 | 2022-05-03 | 14-3151 | 44684 | 14-3151 | 44721 | 14-3151 | 2022-06-09 | 14-3151 | 2022-07-22 | 14-3151 | 2022-07-22 | 14-3151 | 2022-07-22
2p 3141-08 | 2020-03-24 | 2p 3141-08 | 2020-03-04 | 2P 3212 | 2P 3212 | 2020-04-23 |  | 2P 3212 | 2P 3212 |  | 2P 3212 | 2020-04-23 |  | 2P 3572 | 2016-03-23 | EQUIPMENT OUT OF SERVICE | 2P 3572 | 2016-03-23 | EQUIPMENT OUT OF SERVICE | 2P 3212 | 2P 3212 | 2020-05-26 | 2P 3212 | 2P 3212 | 2P 3212 | 2020-05-26 | 2P 3212 | 2P 3212 | 2020-05-26 | 2P 3572 | 2016-03-23 | EQUIPMENT OUT OF SERVICE | 2P 3212 | 2020-06-17 | 2P 3212 | 2P 3212 | 2020-06-17 | 2P 3212 | 2020-06-17 | 2P 3212 | 2020-06-17 | 2P 3212 | 2020-06-17 | 2P 3212 | 2020-07-22 | 2P 3212 | 2020-07-22 | 2P 3212 | 2020-07-22 | 2P 3212 | 2020-08-28 | 2P 3212 | 2020-08-28 | 2P 3212 | 2020-08-28 | 2P 3212 | 2020-08-28 | 2P 3212 | 2020-08-28 | 2P 3212 | 2020-10-08 | 2P 3212 | 2020-10-08 | 2P 3212 | 2020-10-08 | 2P 3212 | 2020-10-08 | 2P 3212 | 2020-10-08 | 2P 3212 | 44188 | 2P 3212 | 2021-01-05 | 2P 3212 | 2021-01-05 | 2P 3212 | 2021-01-05 | 2P 3710 | 2021-01-06 | 2P 3212 | 2021-01-05 | 2P 3212 | 2021-01-05 | 2P 3212 | 2021-02-03 | 2P 3212 | 2021-02-03 | 2P 3212 | 2021-02-03 | 2P 3212 | 2021-02-03 | 2p 3141-08 | 0.078 | 2P 3212 | 2021-03-04 | 2P 3212 | 2021-03-04 | 2P 3212 | 2021-04-05 | 2P 3212 | 2021-04-05 | 2P 3212 | 2021-04-05 | 2P 3212 | 2021-05-18 | 2P 3212 | 2021-05-18 | 2P 3212 | 2021-05-18 | 11-4557 | 2021-06-18 | 14-3171-08 | 2021-03-04 | 14-3171-08 | 2021-03-04 | 14-3161 | 2021-06-30 | 14-3161 | 2021-06-30 | 14-3161 | 2021-06-30 | 14-3161 | 2021-06-30 | 14-3151-08 | 2021-07-16 | 14-3151-08 | 44393 | 14-3151-08 | 2021-07-16 | 14-3151-08 | 2021-07-16 | 14-3151-08 | 2021-07-16 | 14-3151-08 | 2021-07-28 | 14-3151-08 | 2021-07-28 | 14-3151-08 | 2021-07-28 | 14-3151-08 | 2021-07-28 | 14-3151-08 | 2021-08-09 | 14-3151-08 | 2021-08-09 | 14-3151-08 | 2021-08-09 | 14-3151-08 | 2021-08-09 | 14-3151-08 | 2021-08-09 | 14-3151-08 | 44417 | 14-3151-08 | 2021-08-09 | 14-4160 | 2021-08-03 | 14-3151-08 | 2021-08-09 | 14-3151-08 | 2021-08-09 | 14-3151-08 | 2021-08-09 | 14-3151-08 | 2021-08-09 | 14-3151-08 | 2021-08-09 | 14-3151-08 | 2021-09-14 | 14-3151-08 | 2021-09-14 | 14-3151-08 | 2021-09-14 | 14-3151-08 | 2021-09-14 | 14-3151-08 | 2021-09-28 | 14-3151-08 | 2021-09-28 | 14-3151-08 | 2021-09-28 | 14-3151-08 | 2021-09-28 | 14-3151-08 | 2021-09-28 | 14-3151-08 | 2021-09-28 | 14-3151-08 | 2021-10-14 | 14-3151-08 | 2021-10-14 | 14-3151-08 | 2021-10-14 | 14-3151-08 | 2021-10-14 | 14-3151-08 | 2021-10-14 | 14-3151-08 | 2021-11-09 | 14-3151-08 | 2021-11-09 | 14-3151-08 | 2021-11-09 | 14-3151 | 2021-11-09 | 14-3151 | 2021-11-09 | 14-3151 | 2021-11-09 | 14-3151 | 44509 | 14-3151 | 44509 | 14-3151 | 44509 | 14-3151 | 2021-12-16 | 14-3151 | 2021-12-16 | 14-3151 | 2021-12-16 | 14-3151 | 2021-12-16 | 14-3151 | 2022-01-18 | 14-3151 | 2022-01-18 | 14-3151 | 2022-01-18 | 14-3151 | 2022-01-18 | 14-3151 | 2022-01-18 | 14-3151 | 2022-02-04 | 14-3151 | 2022-02-04 | 14-3151 | 2022-02-04 | 14-3151 | 2022-02-04 | 14-3151 | 2022-02-04 | 14-3151 | 2022-02-04 | 14-3151-08 | 2022-03-08 | 14-3151-08 | 44628 | 14-3151-08 | 2022-03-08 | 14-3151-08 | 2022-03-08 | 14-3151-08 | 2022-03-08 | 14-3151-08 | 2022-03-08 | 14-3151-08 | 2022-03-08 | 14-3151-08 | 2022-03-08 | 14-3151-08 | 44664 | 14-3151-08 | 2022-04-13 | 14-3151-08 | 44664 | 14-3151-08 | 2022-04-13 | 14-3151-08 | 2022-05-03 | 14-3151-08 | 2022-05-03 | 14-3151-08 | 2022-05-03 | 14-3151-08 | 44684 | 14-3151-08 | 44721 | 14-3151-08 | 2022-06-09 | 14-3151-08 | 2022-07-22 | 14-3151-08 | 2022-07-22 | 14-3151-08 | 2022-07-22
2P 3212 | 2020-04-23 | 2P 3212 | 2020-04-23 | 2P 3179 | 2P 3179 | 2020-04-23 |  | 2P 3179 | 2P 3179 |  | 2P 3179 | 2020-04-23 |  | 2P 3364 | 2016-01-05 | EQUIPMENT OUT OF SERVICE Notepad Observations Summary Report | 2P 3364 | 2016-01-05 | EQUIPMENT OUT OF SERVICE | 2P 3179 | 2P 3179 | 2020-05-26 | 2P 3179 | 2P 3179 | 2P 3179 | 2020-05-26 | 2P 3179 | 2P 3179 | 2020-06-13 | 2P 3364 | 2016-01-05 | EQUIPMENT OUT OF SERVICE Notepad Observations Summary Report | 2P 3179 | 2020-06-17 | 2P 3179 | 2P 3179 | 2020-06-17 | 2P 3179 | 2020-06-17 | 2P 3179 | 2020-06-17 | 2P 3179 | 2020-06-17 | 2P 3179 | 2020-07-22 | 2P 3179 | 2020-07-22 | 2P 3179 | 2020-07-22 | 2P 3179 | 2020-08-28 | 2P 3179 | 2020-08-28 | 2P 3179 | 2020-08-28 | 2P 3179 | 2020-08-28 | 2P 3179 | 2020-08-28 | 2P 3179 | 2020-10-08 | 2P 3179 | 2020-10-08 | 2P 3179 | 2020-10-08 | 2P 3179 | 2020-10-08 | 2P 3179 | 2020-10-08 | 2P 3179 | 44188 | 2P 3179 | 2021-01-05 | 2P 3179 | 2021-01-05 | 2P 3179 | 2021-01-05 | 2P 3980 | 2021-01-06 | 2P 3179 | 2021-01-05 | 2P 3179 | 2021-01-05 | 2P 3179 | 2021-02-03 | 2P 3179 | 2021-02-03 | 2P 3179 | 2021-02-03 | 2P 3179 | 2021-02-03 | 2P 3212 | 0.218 | 2P 3179 | 2021-03-04 | 2P 3179 | 2021-03-04 | 2P 3179 | 2021-04-05 | 2P 3179 | 2021-04-05 | 2P 3179 | 2021-04-05 | 2P 3179 | 2021-05-18 | 2P 3179 | 2021-05-18 | 2P 3179 | 2021-05-18 | 11-4515 | 2021-06-18 | 14-3179 | 2021-03-11 | 14-3179 | 2021-03-11 | 14-3161-08 | 2021-06-30 | 14-3161-08 | 2021-06-30 | 14-3161-08 | 2021-06-30 | 14-3161-08 | 2021-06-30 | 14-3161 | 2021-06-30 | 14-3161 | 44377 | 14-3161 | 2021-06-30 | 14-3161 | 2021-06-30 | 14-3161 | 2021-06-30 | 14-3161 | 2021-07-28 | 14-3161 | 2021-07-28 | 14-3161 | 2021-07-28 | 14-3161 | 2021-07-28 | 14-3161 | 2021-08-09 | 14-3161 | 2021-08-09 | 14-3161 | 2021-08-09 | 14-3161 | 2021-08-09 | 14-3161 | 2021-08-09 | 14-3161 | 44417 | 14-3161 | 2021-08-09 | 14-4161 | 2021-08-03 | 14-3161 | 2021-08-09 | 14-3161 | 2021-08-09 | 14-3161 | 2021-08-09 | 14-3161 | 2021-08-09 | 14-3161 | 2021-08-09 | 14-3161 | 2021-09-14 | 14-3161 | 2021-09-14 | 14-3161 | 2021-09-14 | 14-3161 | 2021-09-14 | 14-3161 | 2021-09-28 | 14-3161 | 2021-09-28 | 14-3161 | 2021-09-28 | 14-3161 | 2021-09-28 | 14-3161 | 2021-09-28 | 14-3161 | 2021-09-28 | 14-3161 | 2021-09-28 | 14-3161 | 2021-09-28 | 14-3161 | 2021-09-28 | 14-3161 | 2021-09-28 | 14-3161 | 2021-09-28 | 14-3161 | 2021-11-09 | 14-3161 | 2021-11-09 | 14-3161 | 2021-11-09 | 14-3151-08 | 2021-11-09 | 14-3151-08 | 2021-11-09 | 14-3151-08 | 2021-11-09 | 14-3151-08 | 44509 | 14-3151-08 | 44509 | 14-3151-08 | 44509 | 14-3151-08 | 2021-11-09 | 14-3151-08 | 2021-12-21 | 14-3151-08 | 2021-12-21 | 14-3151-08 | 2021-12-21 | 14-3151-08 | 2022-01-18 | 14-3151-08 | 2022-01-18 | 14-3151-08 | 2022-01-18 | 14-3151-08 | 2022-01-18 | 14-3151-08 | 2022-01-18 | 14-3151-08 | 2022-02-07 | 14-3151-08 | 2022-02-07 | 14-3151-08 | 2022-02-07 | 14-3151-08 | 2022-02-07 | 14-3151-08 | 2022-02-07 | 14-3151-08 | 2022-02-07 | 14-3161 | 2022-03-07 | 14-3161 | 44627 | 14-3161 | 2022-03-07 | 14-3161 | 2022-03-07 | 14-3161 | 2022-03-07 | 14-3161 | 2022-03-07 | 14-3161 | 2022-03-07 | 14-3161 | 2022-03-07 | 14-3161 | 44664 | 14-3161 | 2022-04-13 | 14-3161 | 44664 | 14-3161 | 2022-04-13 | 14-3161 | 2022-05-03 | 14-3161 | 2022-05-03 | 14-3161 | 2022-05-03 | 14-3161 | 44684 | 14-3161 | 44721 | 14-3161 | 2022-06-09 | 14-3161 | 2022-07-22 | 14-3161 | 2022-07-22 | 14-3161 | 2022-07-22
2P 3179 | 2020-04-23 | 2P 3179 | 2020-04-23 | 2P 3207 | 2P 3207 | 2020-04-23 |  | 2P 3207 | 2P 3207 |  | 2P 3207 | 2020-04-23 |  | 2P 4209 | 2015-10-13 | EQUIPMENT OUT OF SERVICE | 2P 4209 | 2015-10-13 | EQUIPMENT OUT OF SERVICE | 2P 3207 | 2P 3207 | 2020-05-26 | 2P 3207 | 2P 3207 | 2P 3207 | 2020-05-26 | 2P 3207 | 2P 3207 | 2020-05-26 | 2P 4209 | 2015-10-13 | EQUIPMENT OUT OF SERVICE | 2P 3207 | 2020-06-17 | 2P 3207 | 2P 3207 | 2020-06-17 | 2P 3207 | 2020-06-17 | 2P 3207 | 2020-06-17 | 2P 3207 | 2020-06-17 | 2P 3207 | 2020-07-22 | 2P 3207 | 2020-07-22 | 2P 3207 | 2020-07-22 | 2P 3207 | 2020-08-28 | 2P 3207 | 2020-08-28 | 2P 3207 | 2020-08-28 | 2P 3207 | 2020-08-28 | 2P 3207 | 2020-08-28 | 2P 3207 | 2020-10-08 | 2P 3207 | 2020-10-08 | 2P 3207 | 2020-10-08 | 2P 3207 | 2020-10-08 | 2P 3207 | 2020-10-08 | 2P 3207 | 44188 | 2P 3207 | 2021-01-05 | 2P 3207 | 2021-01-05 | 2P 3207 | 2021-01-05 | 2P 8068 | 2021-01-06 | 2P 3207 | 2021-01-05 | 2P 3207 | 2021-01-05 | 2P 3207 | 2021-02-03 | 2P 3207 | 2021-02-03 | 2P 3207 | 2021-02-03 | 2P 3207 | 2021-02-03 | 2P 3179 | 0.105 | 2P 3207 | 2021-03-04 | 2P 3207 | 2021-03-04 | 2P 3207 | 2021-04-05 | 2P 3207 | 2021-04-05 | 2P 3207 | 2021-04-05 | 2P 3207 | 2021-05-18 | 2P 3207 | 2021-05-18 | 2P 3207 | 2021-05-18 | 11-4695 | 2021-06-18 | 14-3207 | 2021-03-04 | 14-3207 | 2021-03-04 | 14-3171 | 2021-06-30 | 14-3171 | 2021-06-30 | 14-3171 | 2021-06-30 | 14-3171 | 2021-06-30 | 14-3161-08 | 2021-07-16 | 14-3161-08 | 44393 | 14-3161-08 | 2021-07-16 | 14-3161-08 | 2021-07-16 | 14-3161-08 | 2021-07-16 | 14-3161-08 | 2021-07-28 | 14-3161-08 | 2021-07-28 | 14-3161-08 | 2021-07-28 | 14-3161-08 | 2021-07-28 | 14-3161-08 | 2021-08-09 | 14-3161-08 | 2021-08-09 | 14-3161-08 | 2021-08-09 | 14-3161-08 | 2021-08-09 | 14-3161-08 | 2021-08-09 | 14-3161-08 | 44417 | 14-3161-08 | 2021-08-09 | 14-4162 | 2021-08-03 | 14-3161-08 | 2021-08-09 | 14-3161-08 | 2021-08-09 | 14-3161-08 | 2021-08-09 | 14-3161-08 | 2021-08-09 | 14-3161-08 | 2021-08-09 | 14-3161-08 | 2021-09-14 | 14-3161-08 | 2021-09-14 | 14-3161-08 | 2021-09-14 | 14-3161-08 | 2021-09-14 | 14-3161-08 | 2021-09-28 | 14-3161-08 | 2021-09-28 | 14-3161-08 | 2021-09-28 | 14-3161-08 | 2021-09-28 | 14-3161-08 | 2021-09-28 | 14-3161-08 | 2021-09-28 | 14-3161-08 | 2021-09-28 | 14-3161-08 | 2021-09-28 | 14-3161-08 | 2021-09-28 | 14-3161-08 | 2021-09-28 | 14-3161-08 | 2021-09-28 | 14-3161-08 | 2021-11-09 | 14-3161-08 | 2021-11-09 | 14-3161-08 | 2021-11-09 | 14-3161 | 2021-11-09 | 14-3161 | 2021-11-09 | 14-3161 | 2021-11-09 | 14-3161 | 44509 | 14-3161 | 44509 | 14-3161 | 44509 | 14-3161 | 2021-12-16 | 14-3161 | 2021-12-16 | 14-3161 | 2021-12-16 | 14-3161 | 2021-12-16 | 14-3161 | 2022-01-18 | 14-3161 | 2022-01-18 | 14-3161 | 2022-01-18 | 14-3161 | 2022-01-18 | 14-3161 | 2022-01-18 | 14-3161 | 2022-02-04 | 14-3161 | 2022-02-04 | 14-3161 | 2022-02-04 | 14-3161 | 2022-02-04 | 14-3161 | 2022-02-04 | 14-3161 | 2022-02-04 | 14-3161-08 | 2022-03-08 | 14-3161-08 | 44628 | 14-3161-08 | 2022-03-08 | 14-3161-08 | 2022-03-08 | 14-3161-08 | 2022-03-08 | 14-3161-08 | 2022-03-08 | 14-3161-08 | 2022-03-08 | 14-3161-08 | 2022-03-08 | 14-3161-08 | 44664 | 14-3161-08 | 2022-04-13 | 14-3161-08 | 44664 | 14-3161-08 | 2022-04-13 | 14-3161-08 | 2022-05-03 | 14-3161-08 | 2022-05-03 | 14-3161-08 | 2022-05-03 | 14-3161-08 | 44684 | 14-3161-08 | 44721 | 14-3161-08 | 2022-06-09 | 14-3161-08 | 2022-07-22 | 14-3161-08 | 2022-07-22 | 14-3161-08 | 2022-07-22
2P 3207 | 2020-04-23 | 2P 3207 | 2020-04-23 | 2P 3137 | 2P 3137 | 2020-04-23 |  | 2P 3137 | 2P 3137 |  | 2P 3137 | 2020-04-23 |  | 2P 4028 | 2015-10-13 | EQUIPMENT OUT OF SERVICE | 2P 4028 | 2015-10-13 | EQUIPMENT OUT OF SERVICE | 2P 3137 | 2P 3137 | 2020-05-26 | 2P 3137 | 2P 3137 | 2P 3137 | 2020-05-26 | 2P 3137 | 2P 3137 | 2020-05-26 | 2P 4028 | 2015-10-13 | EQUIPMENT OUT OF SERVICE | 2P 3137 | 2020-06-17 | 2P 3137 | 2P 3137 | 2020-06-17 | 2P 3137 | 2020-06-17 | 2P 3137 | 2020-06-17 | 2P 3137 | 2020-06-17 | 2P 3137 | 2020-07-22 | 2P 3137 | 2020-07-22 | 2P 3137 | 2020-07-22 | 2P 3137 | 2020-08-28 | 2P 3137 | 2020-08-28 | 2P 3137 | 2020-08-28 | 2P 3137 | 2020-08-28 | 2P 3137 | 2020-08-28 | 2P 3137 | 2020-10-08 | 2P 3137 | 2020-10-08 | 2P 3137 | 2020-10-08 | 2P 3137 | 2020-10-08 | 2P 3137 | 2020-10-08 | 2P 3137 | 44188 | 2P 3137 | 2021-01-05 | 2P 3137 | 2021-01-05 | 2P 3137 | 2021-01-05 | 2P 8088 | 2021-01-06 | 2P 3137 | 2021-01-05 | 2P 3137 | 2021-01-05 | 2P 3137 | 2021-02-03 | 2P 3137 | 2021-02-03 | 2P 3137 | 2021-02-03 | 2P 3137 | 2021-02-03 | 2P 3207 | 0.187 | 2P 3137 | 2021-03-04 | 2P 3137 | 2021-03-04 | 2P 3137 | 2021-04-05 | 2P 3137 | 2021-04-05 | 2P 3137 | 2021-04-05 | 2P 3137 | 2021-05-18 | 2P 3137 | 2021-05-18 | 2P 3137 | 2021-05-18 | 11-4845 | 2021-06-18 | 14-3212 | 2021-03-04 | 14-3212 | 2021-03-04 | 14-3171-08 | 2021-06-30 | 14-3171-08 | 2021-06-30 | 14-3171-08 | 2021-06-30 | 14-3171-08 | 2021-06-30 | 14-3171 | 2021-06-30 | 14-3171 | 44377 | 14-3171 | 2021-06-30 | 14-3171 | 2021-06-30 | 14-3171 | 2021-06-30 | 14-3171 | 2021-07-28 | 14-3171 | 2021-07-28 | 14-3171 | 2021-07-28 | 14-3171 | 2021-07-28 | 14-3171 | 2021-08-09 | 14-3171 | 2021-08-09 | 14-3171 | 2021-08-09 | 14-3171 | 2021-08-09 | 14-3171 | 2021-08-09 | 14-3171 | 44417 | 14-3171 | 2021-08-09 | 14-5110 | 2021-08-03 | 14-3171 | 2021-08-09 | 14-3171 | 2021-08-09 | 14-3171 | 2021-08-09 | 14-3171 | 2021-08-09 | 14-3171 | 2021-08-09 | 14-3171 | 2021-09-14 | 14-3171 | 2021-09-14 | 14-3171 | 2021-09-14 | 14-3171 | 2021-09-14 | 14-3171 | 2021-09-28 | 14-3171 | 2021-09-28 | 14-3171 | 2021-09-28 | 14-3171 | 2021-09-28 | 14-3171 | 2021-09-28 | 14-3171 | 2021-09-28 | 14-3171 | 2021-10-14 | 14-3171 | 2021-10-14 | 14-3171 | 2021-10-14 | 14-3171 | 2021-10-14 | 14-3171 | 2021-10-14 | 14-3171 | 2021-11-09 | 14-3171 | 2021-11-09 | 14-3171 | 2021-11-09 | 14-3161-08 | 2021-11-09 | 14-3161-08 | 2021-11-09 | 14-3161-08 | 2021-11-09 | 14-3161-08 | 44509 | 14-3161-08 | 44509 | 14-3161-08 | 44509 | 14-3161-08 | 2021-11-09 | 14-3161-08 | 2021-12-21 | 14-3161-08 | 2021-12-21 | 14-3161-08 | 2021-12-21 | 14-3161-08 | 2022-01-18 | 14-3161-08 | 2022-01-18 | 14-3161-08 | 2022-01-18 | 14-3161-08 | 2022-01-18 | 14-3161-08 | 2022-01-18 | 14-3161-08 | 2022-02-07 | 14-3161-08 | 2022-02-07 | 14-3161-08 | 2022-02-07 | 14-3161-08 | 2022-02-07 | 14-3161-08 | 2022-02-07 | 14-3161-08 | 2022-02-07 | 14-3171 | 2022-03-07 | 14-3171 | 44627 | 14-3171 | 2022-03-07 | 14-3171 | 2022-03-07 | 14-3171 | 2022-03-07 | 14-3171 | 2022-03-07 | 14-3171 | 2022-03-07 | 14-3171 | 2022-03-07 | 14-3171 | 44664 | 14-3171 | 2022-04-13 | 14-3171 | 44664 | 14-3171 | 2022-04-13 | 14-3171 | 2022-05-03 | 14-3171 | 2022-05-03 | 14-3171 | 2022-05-03 | 14-3171 | 44684 | 14-3171 | 44721 | 14-3171 | 2022-06-09 | 14-3171 | 2022-07-22 | 14-3171 | 2022-07-22 | 14-3171 | 2022-07-22
2P 3137 | 2020-04-23 | 2P 3137 | 2020-04-23 | 2P 3133 | 2P 3133 | 2020-04-23 |  | 2P 3133 | 2P 3133 |  | 2P 3133 | 2020-04-23 |  | 2P 4027 | 2015-10-13 | EQUIPMENT OUT OF SERVICE Notepad Observations Summary Report | 2P 4027 | 2015-10-13 | EQUIPMENT OUT OF SERVICE | 2P 3133 | 2P 3133 | 2020-05-26 | 2P 3133 | 2P 3133 | 2P 3133 | 2020-05-26 | 2P 3133 | 2P 3133 | 2020-05-26 | 2P 4027 | 2015-10-13 | EQUIPMENT OUT OF SERVICE Notepad Observations Summary Report | 2P 3133 | 2020-06-17 | 2P 3133 | 2P 3133 | 2020-06-17 | 2P 3133 | 2020-06-17 | 2P 3133 | 2020-06-17 | 2P 3133 | 2020-06-17 | 2P 3133 | 2020-07-22 | 2P 3133 | 2020-07-22 | 2P 3133 | 2020-07-22 | 2P 3133 | 2020-08-27 | 2P 3133 | 2020-08-27 | 2P 3133 | 2020-08-27 | 2P 3133 | 2020-08-27 | 2P 3133 | 2020-08-27 | 2P 3133 | 2020-10-08 | 2P 3133 | 2020-10-08 | 2P 3133 | 2020-10-08 | 2P 3133 | 2020-10-08 | 2P 3133 | 2020-10-08 | 2P 3133 | 44188 | 2P 3133 | 2021-01-05 | 2P 3133 | 2021-01-05 | 2P 3133 | 2021-01-05 | 2P 8095 | 2021-01-06 | 2P 3133 | 2021-01-05 | 2P 3133 | 2021-01-05 | 2P 3133 | 2021-02-03 | 2P 3133 | 2021-02-03 | 2P 3133 | 2021-02-03 | 2P 3133 | 2021-02-03 | 2P 3137 | 0.217 | 2P 3133 | 2021-03-04 | 2P 3133 | 2021-03-04 | 2P 3133 | 2021-04-05 | 2P 3133 | 2021-04-05 | 2P 3133 | 2021-04-05 | 2P 3133 | 2021-05-18 | 2P 3133 | 2021-05-18 | 2P 3133 | 2021-05-18 | 11-4880 | 2021-06-18 | 14-3224 | 2021-03-04 | 14-3224 | 2021-03-04 | 14-3179 | 2021-06-30 | 14-3179 | 2021-06-30 | 14-3179 | 2021-06-30 | 14-3179 | 2021-06-30 | 14-3171-08 | 2021-06-30 | 14-3171-08 | 44377 | 14-3171-08 | 2021-06-30 | 14-3171-08 | 2021-06-30 | 14-3171-08 | 2021-06-30 | 14-3171-08 | 2021-07-28 | 14-3171-08 | 2021-07-28 | 14-3171-08 | 2021-07-28 | 14-3171-08 | 2021-07-28 | 14-3171-08 | 2021-08-09 | 14-3171-08 | 2021-08-09 | 14-3171-08 | 2021-08-09 | 14-3171-08 | 2021-08-09 | 14-3171-08 | 2021-08-09 | 14-3171-08 | 44417 | 14-3171-08 | 2021-08-09 | 15-4103 | 2021-01-19 | 14-3171-08 | 2021-08-09 | 14-3171-08 | 2021-08-09 | 14-3171-08 | 2021-08-09 | 14-3171-08 | 2021-08-09 | 14-3171-08 | 2021-08-09 | 14-3171-08 | 2021-09-14 | 14-3171-08 | 2021-09-14 | 14-3171-08 | 2021-09-14 | 14-3171-08 | 2021-09-14 | 14-3171-08 | 2021-09-28 | 14-3171-08 | 2021-09-28 | 14-3171-08 | 2021-09-28 | 14-3171-08 | 2021-09-28 | 14-3171-08 | 2021-09-28 | 14-3171-08 | 2021-09-28 | 14-3171-08 | 2021-10-14 | 14-3171-08 | 2021-10-14 | 14-3171-08 | 2021-10-14 | 14-3171-08 | 2021-10-14 | 14-3171-08 | 2021-10-14 | 14-3171-08 | 2021-11-09 | 14-3171-08 | 2021-11-09 | 14-3171-08 | 2021-11-09 | 14-3171 | 2021-11-09 | 14-3171 | 2021-11-09 | 14-3171 | 2021-11-09 | 14-3171 | 44509 | 14-3171 | 44509 | 14-3171 | 44509 | 14-3171 | 2021-12-16 | 14-3171 | 2021-12-16 | 14-3171 | 2021-12-16 | 14-3171 | 2021-12-16 | 14-3171 | 2022-01-18 | 14-3171 | 2022-01-18 | 14-3171 | 2022-01-18 | 14-3171 | 2022-01-18 | 14-3171 | 2022-01-18 | 14-3171 | 2022-02-04 | 14-3171 | 2022-02-04 | 14-3171 | 2022-02-04 | 14-3171 | 2022-02-04 | 14-3171 | 2022-02-04 | 14-3171 | 2022-02-04 | 14-3171-08 | 2022-03-08 | 14-3171-08 | 44628 | 14-3171-08 | 2022-03-08 | 14-3171-08 | 2022-03-08 | 14-3171-08 | 2022-03-08 | 14-3171-08 | 2022-03-08 | 14-3171-08 | 2022-03-08 | 14-3171-08 | 2022-03-08 | 14-3171-08 | 44664 | 14-3171-08 | 2022-04-13 | 14-3171-08 | 44664 | 14-3171-08 | 2022-04-13 | 14-3171-08 | 2022-05-03 | 14-3171-08 | 2022-05-03 | 14-3171-08 | 2022-05-03 | 14-3171-08 | 44684 | 14-3171-08 | 44721 | 14-3171-08 | 2022-06-09 | 14-3171-08 | 2022-06-09 | 14-3171-08 | 2022-06-09 | 14-3171-08 | 2022-06-09
2P 3133 | 2020-04-23 | 2P 3133 | 2020-04-23 | 2P 3114 | 2P 3114 | 2020-03-23 |  | 2P 3114 | 2P 3114 |  | 2P 3114 | 2020-03-23 |  | 2P 3727 | 2016-04-06 | EQUIPMENT OUT OF SERVICE | 2P 3727 | 2016-04-06 | EQUIPMENT OUT OF SERVICE | 2P 3114 | 2P 3114 | 2020-05-26 | 2P 3114 | 2P 3114 | 2P 3114 | 2020-05-26 | 2P 3114 | 2P 3114 | 2020-05-26 | 2P 3727 | 2016-04-06 | EQUIPMENT OUT OF SERVICE | 2P 3114 | 2020-06-17 | 2P 3114 | 2P 3114 | 2020-06-17 | 2P 3114 | 2020-06-17 | 2P 3114 | 2020-06-17 | 2P 3114 | 2020-06-17 | 2P 3114 | 2020-07-22 | 2P 3114 | 2020-07-22 | 2P 3114 | 2020-07-22 | 2P 3114 | 2020-08-27 | 2P 3114 | 2020-08-27 | 2P 3114 | 2020-08-27 | 2P 3114 | 2020-08-27 | 2P 3114 | 2020-08-27 | 2P 3114 | 2020-10-08 | 2P 3114 | 2020-10-08 | 2P 3114 | 2020-10-08 | 2P 3114 | 2020-10-08 | 2P 3114 | 2020-10-08 | 2P 3114 | 44188 | 2P 3114 | 2021-01-05 | 2P 3114 | 2021-01-05 | 2P 3114 | 2021-01-05 | 2P 8069 | 2021-01-06 | 2P 3114 | 2021-01-05 | 2P 3114 | 2021-01-05 | 2P 3114 | 2021-02-03 | 2P 3114 | 2021-02-03 | 2P 3114 | 2021-02-03 | 2P 3114 | 2021-02-03 | 2P 3133 | 0.222 | 2P 3114 | 2021-03-04 | 2P 3114 | 2021-03-04 | 2P 3114 | 2021-04-05 | 2P 3114 | 2021-04-05 | 2P 3114 | 2021-04-05 | 2P 3114 | 2021-05-18 | 2P 3114 | 2021-05-18 | 2P 3114 | 2021-05-18 | 11-4890 | 2021-06-18 | 14-3233 | 2021-03-04 | 14-3233 | 2021-03-04 | 14-3207 | 2021-06-30 | 14-3207 | 2021-06-30 | 14-3207 | 2021-06-30 | 14-3207 | 2021-06-30 | 14-3179 | 2021-06-30 | 14-3179 | 44377 | 14-3179 | 2021-06-30 | 14-3179 | 2021-06-30 | 14-3179 | 2021-06-30 | 14-3179 | 2021-07-28 | 14-3179 | 2021-07-28 | 14-3179 | 2021-07-28 | 14-3179 | 2021-07-28 | 14-3179 | 2021-08-09 | 14-3179 | 2021-08-09 | 14-3179 | 2021-08-09 | 14-3179 | 2021-08-09 | 14-3179 | 2021-08-09 | 14-3179 | 44432 | 14-3179 | 2021-08-24 | 15-4111 | 2021-08-03 | 14-3179 | 2021-08-24 | 14-3179 | 2021-08-24 | 14-3179 | 2021-08-24 | 14-3179 | 2021-08-24 | 14-3179 | 2021-08-24 | 14-3179 | 2021-09-14 | 14-3179 | 2021-09-14 | 14-3179 | 2021-09-14 | 14-3179 | 2021-09-14 | 14-3179 | 2021-09-28 | 14-3179 | 2021-09-28 | 14-3179 | 2021-09-28 | 14-3179 | 2021-09-28 | 14-3179 | 2021-09-28 | 14-3179 | 2021-09-28 | 14-3179 | 2021-10-14 | 14-3179 | 2021-10-14 | 14-3179 | 2021-10-14 | 14-3179 | 2021-10-14 | 14-3179 | 2021-11-04 | 14-3179 | 2021-11-09 | 14-3179 | 2021-11-09 | 14-3179 | 2021-11-09 | 14-3171-08 | 2021-11-09 | 14-3171-08 | 2021-11-09 | 14-3171-08 | 2021-11-09 | 14-3171-08 | 44509 | 14-3171-08 | 44509 | 14-3171-08 | 44509 | 14-3171-08 | 2021-11-09 | 14-3171-08 | 2021-12-21 | 14-3171-08 | 2021-12-21 | 14-3171-08 | 2021-12-21 | 14-3171-08 | 2022-01-18 | 14-3171-08 | 2022-01-18 | 14-3171-08 | 2022-01-18 | 14-3171-08 | 2022-01-18 | 14-3171-08 | 2022-01-18 | 14-3171-08 | 2022-02-07 | 14-3171-08 | 2022-02-07 | 14-3171-08 | 2022-02-07 | 14-3171-08 | 2022-02-07 | 14-3171-08 | 2022-02-07 | 14-3171-08 | 2022-02-07 | 14-3179 | 2022-03-08 | 14-3179 | 44628 | 14-3179 | 2022-03-08 | 14-3179 | 2022-03-08 | 14-3179 | 2022-03-08 | 14-3179 | 2022-03-08 | 14-3179 | 2022-03-08 | 14-3179 | 2022-03-08 | 14-3179 | 44628 | 14-3179 | 2022-03-08 | 14-3179 | 44628 | 14-3179 | 2022-03-08 | 14-3179 | 2022-05-03 | 14-3179 | 2022-05-03 | 14-3179 | 2022-05-03 | 14-3179 | 44684 | 14-3179 | 44721 | 14-3179 | 2022-06-21 | 14-3179 | 2022-06-21 | 14-3179 | 2022-06-21 | 14-3179 | 2022-07-27
2P 3114 | 2020-03-23 | 2P 3114 | 2020-03-23 | 2P 3090 | 2P 3090 | 2020-03-23 |  | 2P 3090 | 2P 3090 |  | 2P 3090 | 2020-03-23 |  | 2P 3720 | 2016-04-06 | EQUIPMENT OUT OF SERVICE | 2P 3720 | 2016-04-06 | EQUIPMENT OUT OF SERVICE | 2P 3090 | 2P 3090 | 2020-05-26 | 2P 3090 | 2P 3090 | 2P 3090 | 2020-05-26 | 2P 3090 | 2P 3090 | 2020-05-26 | 2P 3720 | 2016-04-06 | EQUIPMENT OUT OF SERVICE | 2P 3090 | 2020-06-17 | 2P 3090 | 2P 3090 | 2020-06-17 | 2P 3090 | 2020-06-17 | 2P 3090 | 2020-06-17 | 2P 3090 | 2020-06-17 | 2P 3090 | 2020-07-22 | 2P 3090 | 2020-07-22 | 2P 3090 | 2020-07-22 | 2P 3090 | 2020-08-28 | 2P 3090 | 2020-08-28 | 2P 3090 | 2020-08-28 | 2P 3090 | 2020-08-28 | 2P 3090 | 2020-08-28 | 2P 3090 | 2020-10-08 | 2P 3090 | 2020-10-08 | 2P 3090 | 2020-10-08 | 2P 3090 | 2020-10-08 | 2P 3090 | 2020-10-08 | 2P 3090 | 44188 | 2P 3090 | 2021-01-05 | 2P 3090 | 2021-01-05 | 2P 3090 | 2021-01-05 | 2P 8089 | 2021-01-06 | 2P 3090 | 2021-01-05 | 2P 3090 | 2021-01-05 | 2P 3090 | 2021-02-03 | 2P 3090 | 2021-02-03 | 2P 3090 | 2021-02-03 | 2P 3090 | 2021-02-03 | 2P 3114 | 0.079 | 2P 3090 | 2021-03-04 | 2P 3090 | 2021-03-04 | 2P 3090 | 2021-04-05 | 2P 3090 | 2021-04-05 | 2P 3090 | 2021-04-05 | 2P 3090 | 2021-05-18 | 2P 3090 | 2021-05-18 | 2P 3090 | 2021-05-18 | 11-9319 | 2021-06-18 | 14-3234 | 2021-03-04 | 14-3234 | 2021-03-04 | 14-3212 | 2021-06-30 | 14-3212 | 2021-06-30 | 14-3212 | 2021-06-30 | 14-3212 | 2021-06-30 | 14-3207 | 2021-07-16 | 14-3207 | 44393 | 14-3207 | 2021-07-16 | 14-3207 | 2021-07-16 | 14-3207 | 2021-07-16 | 14-3207 | 2021-07-28 | 14-3207 | 2021-07-28 | 14-3207 | 2021-07-28 | 14-3207 | 2021-07-28 | 14-3207 | 2021-08-09 | 14-3207 | 2021-08-09 | 14-3207 | 2021-08-09 | 14-3207 | 2021-08-09 | 14-3207 | 2021-08-09 | 14-3207 | 44417 | 14-3207 | 2021-08-09 | 15-4112 | 2021-08-03 | 14-3207 | 2021-08-09 | 14-3207 | 2021-08-09 | 14-3207 | 2021-08-09 | 14-3207 | 2021-08-09 | 14-3207 | 2021-08-09 | 14-3207 | 2021-09-14 | 14-3207 | 2021-09-14 | 14-3207 | 2021-09-14 | 14-3207 | 2021-09-14 | 14-3207 | 2021-09-14 | 14-3207 | 2021-09-14 | 14-3207 | 2021-09-14 | 14-3207 | 2021-09-14 | 14-3207 | 2021-09-14 | 14-3207 | 2021-09-14 | 14-3207 | 2021-09-14 | 14-3207 | 2021-09-14 | 14-3207 | 2021-09-14 | 14-3207 | 2021-09-14 | 14-3207 | 2021-09-14 | 14-3207 | 2021-11-09 | 14-3207 | 2021-11-09 | 14-3207 | 2021-11-09 | 14-3179 | 2021-11-09 | 14-3179 | 2021-11-09 | 14-3179 | 2021-11-09 | 14-3179 | 44509 | 14-3179 | 44509 | 14-3179 | 44509 | 14-3179 | 2021-11-09 | 14-3179 | 2021-12-21 | 14-3179 | 2021-12-21 | 14-3179 | 2021-12-21 | 14-3179 | 2022-01-18 | 14-3179 | 2022-01-18 | 14-3179 | 2022-01-18 | 14-3179 | 2022-01-18 | 14-3179 | 2022-01-18 | 14-3179 | 2022-02-07 | 14-3179 | 2022-02-07 | 14-3179 | 2022-02-07 | 14-3179 | 2022-02-07 | 14-3179 | 2022-02-07 | 14-3179 | 2022-02-07 | 14-3207 | 2022-03-08 | 14-3207 | 44628 | 14-3207 | 2022-03-08 | 14-3207 | 2022-03-08 | 14-3207 | 2022-03-08 | 14-3207 | 2022-03-08 | 14-3207 | 2022-03-08 | 14-3207 | 2022-03-08 | 14-3207 | 44664 | 14-3207 | 2022-04-13 | 14-3207 | 44664 | 14-3207 | 2022-04-13 | 14-3207 | 2022-05-03 | 14-3207 | 2022-05-03 | 14-3207 | 2022-05-03 | 14-3207 | 44684 | 14-3207 | 44721 | 14-3207 | 2022-06-09 | 14-3207 | 2022-06-09 | 14-3207 | 2022-06-09 | 14-3207 | 2022-06-09
2P 3090 | 2020-03-23 | 2P 3090 | 2020-03-23 | 2P 3156 | 2P 3156 | 2020-03-24 |  | 2P 3156 | 2P 3156 |  | 2P 3156 | 2020-03-24 |  | 2P 3980 | 2015-07-29 | DOOR LOCKED | 2P 3980 | 2015-07-29 | DOOR LOCKED | 2P 3156 | 2P 3156 | 2020-05-26 | 2P 3156 | 2P 3156 | 2P 3156 | 2020-05-26 | 2P 3156 | 2P 3156 | 2020-05-26 | 2P 3980 | 2015-07-29 | DOOR LOCKED | 2P 3156 | 2020-06-17 | 2P 3156 | 2P 3156 | 2020-06-17 | 2P 3156 | 2020-06-17 | 2P 3156 | 2020-06-17 | 2P 3156 | 2020-06-17 | 2P 3156 | 2020-07-22 | 2P 3156 | 2020-07-22 | 2P 3156 | 2020-07-22 | 2P 3156 | 2020-08-28 | 2P 3156 | 2020-08-28 | 2P 3156 | 2020-08-28 | 2P 3156 | 2020-08-28 | 2P 3156 | 2020-08-28 | 2P 3156 | 2020-08-28 | 2P 3156 | 2020-08-28 | 2P 3156 | 2020-08-28 | 2P 3156 | 2020-08-28 | 2P 3156 | 2020-08-28 | 2P 3156 | 44188 | 2P 3156 | 2021-01-05 | 2P 3156 | 2021-01-05 | 2P 3156 | 2021-01-05 | 2P 8008 | 2021-01-06 | 2P 3156 | 2021-01-05 | 2P 3156 | 2021-01-05 | 2P 3156 | 2021-02-03 | 2P 3156 | 2021-02-03 | 2P 3156 | 2021-02-03 | 2P 3156 | 2021-02-03 | 2P 3090 | 0.173 | 2P 3156 | 2021-03-04 | 2P 3156 | 2021-03-04 | 2P 3156 | 2021-04-05 | 2P 3156 | 2021-04-05 | 2P 3156 | 2021-04-05 | 2P 3156 | 2021-05-18 | 2P 3156 | 2021-05-18 | 2P 3156 | 2021-05-18 | 11-9320 | 2021-06-18 | 14-3237 | 2021-03-04 | 14-3237 | 2021-03-04 | 14-3224 | 2021-06-30 | 14-3224 | 2021-06-30 | 14-3224 | 2021-06-30 | 14-3224 | 2021-06-30 | 14-3212 | 2021-06-30 | 14-3212 | 44377 | 14-3212 | 2021-06-30 | 14-3212 | 2021-06-30 | 14-3212 | 2021-06-30 | 14-3212 | 2021-07-28 | 14-3212 | 2021-07-28 | 14-3212 | 2021-07-28 | 14-3212 | 2021-07-28 | 14-3212 | 2021-08-09 | 14-3212 | 2021-08-09 | 14-3212 | 2021-08-09 | 14-3212 | 2021-08-09 | 14-3212 | 2021-08-09 | 14-3212 | 44417 | 14-3212 | 2021-08-09 | 15-4113 | 2021-08-03 | 14-3212 | 2021-08-09 | 14-3212 | 2021-08-09 | 14-3212 | 2021-08-09 | 14-3212 | 2021-08-09 | 14-3212 | 2021-08-09 | 14-3212 | 2021-09-14 | 14-3212 | 2021-09-14 | 14-3212 | 2021-09-14 | 14-3212 | 2021-09-14 | 14-3212 | 2021-09-28 | 14-3212 | 2021-09-28 | 14-3212 | 2021-09-28 | 14-3212 | 2021-09-28 | 14-3212 | 2021-09-28 | 14-3212 | 2021-09-28 | 14-3212 | 2021-10-14 | 14-3212 | 2021-10-14 | 14-3212 | 2021-10-14 | 14-3212 | 2021-10-14 | 14-3212 | 2021-10-14 | 14-3212 | 2021-11-09 | 14-3212 | 2021-11-09 | 14-3212 | 2021-11-09 | 14-3207 | 2021-11-09 | 14-3207 | 2021-11-09 | 14-3207 | 2021-11-09 | 14-3207 | 44509 | 14-3207 | 44509 | 14-3207 | 44509 | 14-3207 | 2021-11-09 | 14-3207 | 2021-12-21 | 14-3207 | 2021-12-21 | 14-3207 | 2021-12-21 | 14-3207 | 2022-01-18 | 14-3207 | 2022-01-18 | 14-3207 | 2022-01-18 | 14-3207 | 2022-01-18 | 14-3207 | 2022-01-18 | 14-3207 | 2022-02-07 | 14-3207 | 2022-02-07 | 14-3207 | 2022-02-07 | 14-3207 | 2022-02-07 | 14-3207 | 2022-02-07 | 14-3207 | 2022-02-07 | 14-3212 | 2022-03-08 | 14-3212 | 44628 | 14-3212 | 2022-03-08 | 14-3212 | 2022-03-08 | 14-3212 | 2022-03-08 | 14-3212 | 2022-03-08 | 14-3212 | 2022-03-08 | 14-3212 | 2022-03-08 | 14-3212 | 44664 | 14-3212 | 2022-04-13 | 14-3212 | 44664 | 14-3212 | 2022-04-13 | 14-3212 | 2022-05-03 | 14-3212 | 2022-05-10 | 14-3212 | 2022-05-10 | 14-3212 | 44691 | 14-3212 | 44721 | 14-3212 | 2022-06-09 | 14-3212 | 2022-06-09 | 14-3212 | 2022-06-09 | 14-3212 | 2022-07-27
2P 3156 | 2020-03-24 | 2P 3156 | 2020-03-24 | 2P 3224 | 2P 3224 | 2020-03-24 |  | 2P 3224 | 2P 3224 |  | 2P 3224 | 2020-03-24 |  | 2P 8095 | 2016-02-10 | EQUIPMENT OUT OF SERVICE Notepad Observations Summary Report | 2P 8095 | 2016-02-10 | EQUIPMENT OUT OF SERVICE | 2P 3224 | 2P 3224 | 2020-05-26 | 2P 3224 | 2P 3224 | 2P 3224 | 2020-05-26 | 2P 3224 | 2P 3224 | 2020-05-26 | 2P 8095 | 2016-02-10 | EQUIPMENT OUT OF SERVICE Notepad Observations Summary Report | 2P 3224 | 2020-06-17 | 2P 3224 | 2P 3224 | 2020-06-17 | 2P 3224 | 2020-06-17 | 2P 3224 | 2020-06-17 | 2P 3224 | 2020-06-17 | 2P 3224 | 2020-07-22 | 2P 3224 | 2020-07-22 | 2P 3224 | 2020-07-22 | 2P 3224 | 2020-08-28 | 2P 3224 | 2020-08-28 | 2P 3224 | 2020-08-28 | 2P 3224 | 2020-08-28 | 2P 3224 | 2020-08-28 | 2P 3224 | 2020-10-08 | 2P 3224 | 2020-10-08 | 2P 3224 | 2020-10-08 | 2P 3224 | 2020-10-08 | 2P 3224 | 2020-10-08 | 2P 3224 | 44188 | 2P 3224 | 2021-01-05 | 2P 3224 | 2021-01-05 | 2P 3224 | 2021-01-05 | 2P 8100 | 2021-01-06 | 2P 3224 | 2021-01-05 | 2P 3224 | 2021-01-05 | 2P 3224 | 2021-02-03 | 2P 3224 | 2021-02-03 | 2P 3224 | 2021-02-03 | 2P 3224 | 2021-02-03 | 2P 3156 | 0.174 | 2P 3224 | 2021-03-04 | 2P 3224 | 2021-03-04 | 2P 3224 | 2021-04-05 | 2P 3224 | 2021-04-05 | 2P 3224 | 2021-04-05 | 2P 3224 | 2021-05-18 | 2P 3224 | 2021-05-18 | 2P 3224 | 2021-05-18 | 11-9321 | 2021-06-18 | 14-3246 | 2021-03-04 | 14-3246 | 2021-03-04 | 14-3233 | 2021-06-30 | 14-3233 | 2021-06-30 | 14-3233 | 2021-06-30 | 14-3233 | 2021-06-30 | 14-3224 | 2021-06-30 | 14-3224 | 44377 | 14-3224 | 2021-06-30 | 14-3224 | 2021-06-30 | 14-3224 | 2021-06-30 | 14-3224 | 2021-07-28 | 14-3224 | 2021-07-28 | 14-3224 | 2021-07-28 | 14-3224 | 2021-07-28 | 14-3224 | 2021-08-09 | 14-3224 | 2021-08-09 | 14-3224 | 2021-08-09 | 14-3224 | 2021-08-09 | 14-3224 | 2021-08-09 | 14-3224 | 44417 | 14-3224 | 2021-08-09 | 15-4114 | 2021-07-15 | 14-3224 | 2021-08-09 | 14-3224 | 2021-08-09 | 14-3224 | 2021-08-09 | 14-3224 | 2021-08-09 | 14-3224 | 2021-08-09 | 14-3224 | 2021-08-09 | 14-3224 | 2021-08-09 | 14-3224 | 2021-08-09 | 14-3224 | 2021-08-09 | 14-3224 | 2021-09-28 | 14-3224 | 2021-09-28 | 14-3224 | 2021-09-28 | 14-3224 | 2021-09-28 | 14-3224 | 2021-09-28 | 14-3224 | 2021-09-28 | 14-3224 | 2021-10-14 | 14-3224 | 2021-10-14 | 14-3224 | 2021-10-14 | 14-3224 | 2021-10-14 | 14-3224 | 2021-10-14 | 14-3224 | 2021-11-09 | 14-3224 | 2021-11-09 | 14-3224 | 2021-11-09 | 14-3212 | 2021-11-09 | 14-3212 | 2021-11-09 | 14-3212 | 2021-11-09 | 14-3212 | 44509 | 14-3212 | 44509 | 14-3212 | 44509 | 14-3212 | 2021-11-09 | 14-3212 | 2021-12-21 | 14-3212 | 2021-12-21 | 14-3212 | 2021-12-21 | 14-3212 | 2022-01-18 | 14-3212 | 2022-01-18 | 14-3212 | 2022-01-18 | 14-3212 | 2022-01-18 | 14-3212 | 2022-01-18 | 14-3212 | 2022-02-07 | 14-3212 | 2022-02-07 | 14-3212 | 2022-02-07 | 14-3212 | 2022-02-07 | 14-3212 | 2022-02-07 | 14-3212 | 2022-02-07 | 14-3224 | 2022-03-08 | 14-3224 | 44628 | 14-3224 | 2022-03-08 | 14-3224 | 2022-03-08 | 14-3224 | 2022-03-08 | 14-3224 | 2022-03-08 | 14-3224 | 2022-03-08 | 14-3224 | 2022-03-08 | 14-3224 | 44664 | 14-3224 | 2022-04-13 | 14-3224 | 44664 | 14-3224 | 2022-04-13 | 14-3224 | 2022-05-03 | 14-3224 | 2022-05-03 | 14-3224 | 2022-05-03 | 14-3224 | 44684 | 14-3224 | 44721 | 14-3224 | 2022-06-09 | 14-3224 | 2022-06-09 | 14-3224 | 2022-06-09 | 14-3224 | 2022-07-27
2P 3224 | 2020-03-24 | 2P 3224 | 2020-03-24 | 2P 3233 | 2P 3233 | 2020-03-24 |  | 2P 3233 | 2P 3233 |  | 2P 3233 | 2020-03-24 |  | 3171 | 2015-06-15 | EQUIPMENT NEEDS CLEANED | 3171 | 2015-06-15 | EQUIPMENT NEEDS CLEANED | 2P 3233 | 2P 3233 | 2020-05-26 | 2P 3233 | 2P 3233 | 2P 3233 | 2020-05-26 | 2P 3233 | 2P 3233 | 2020-05-26 | 3171 | 2015-06-15 | EQUIPMENT NEEDS CLEANED | 2P 3233 | 2020-06-17 | 2P 3233 | 2P 3233 | 2020-06-17 | 2P 3233 | 2020-06-17 | 2P 3233 | 2020-06-17 | 2P 3233 | 2020-06-17 | 2P 3233 | 2020-07-22 | 2P 3233 | 2020-07-22 | 2P 3233 | 2020-07-22 | 2P 3233 | 2020-08-28 | 2P 3233 | 2020-08-28 | 2P 3233 | 2020-08-28 | 2P 3233 | 2020-08-28 | 2P 3233 | 2020-08-28 | 2P 3233 | 2020-10-08 | 2P 3233 | 2020-10-08 | 2P 3233 | 2020-10-08 | 2P 3233 | 2020-10-08 | 2P 3233 | 2020-10-08 | 2P 3233 | 44188 | 2P 3233 | 2021-01-05 | 2P 3233 | 2021-01-05 | 2P 3233 | 2021-01-05 | 2P 8014 | 2021-01-06 | 2P 3233 | 2021-01-05 | 2P 3233 | 2021-01-05 | 2P 3233 | 2021-02-03 | 2P 3233 | 2021-02-03 | 2P 3233 | 2021-02-03 | 2P 3233 | 2021-02-03 | 2P 3224 | 0.258 | 2P 3233 | 2021-03-04 | 2P 3233 | 2021-03-04 | 2P 3233 | 2021-04-05 | 2P 3233 | 2021-04-05 | 2P 3233 | 2021-04-05 | 2P 3233 | 2021-05-18 | 2P 3233 | 2021-05-18 | 2P 3233 | 2021-05-18 | 11-9322 | 2021-06-18 | 14-3256 | 2021-03-04 | 14-3256 | 2021-03-04 | 14-3234 | 2021-06-30 | 14-3234 | 2021-06-30 | 14-3234 | 2021-06-30 | 14-3234 | 2021-06-30 | 14-3233 | 2021-06-30 | 14-3233 | 44377 | 14-3233 | 2021-06-30 | 14-3233 | 2021-06-30 | 14-3233 | 2021-06-30 | 14-3233 | 2021-07-28 | 14-3233 | 2021-07-28 | 14-3233 | 2021-07-28 | 14-3233 | 2021-07-28 | 14-3233 | 2021-08-09 | 14-3233 | 2021-08-09 | 14-3233 | 2021-08-09 | 14-3233 | 2021-08-09 | 14-3233 | 2021-08-09 | 14-3233 | 44417 | 14-3233 | 2021-08-09 | 15-4126 | 2021-08-03 | 14-3233 | 2021-08-09 | 14-3233 | 2021-08-09 | 14-3233 | 2021-08-09 | 14-3233 | 2021-08-09 | 14-3233 | 2021-08-09 | 14-3233 | 2021-08-09 | 14-3233 | 2021-08-09 | 14-3233 | 2021-08-09 | 14-3233 | 2021-08-09 | 14-3233 | 2021-08-09 | 14-3233 | 2021-08-09 | 14-3233 | 2021-08-09 | 14-3233 | 2021-08-09 | 14-3233 | 2021-08-09 | 14-3233 | 2021-08-09 | 14-3233 | 2021-10-14 | 14-3233 | 2021-10-14 | 14-3233 | 2021-10-14 | 14-3233 | 2021-10-14 | 14-3233 | 2021-10-14 | 14-3233 | 2021-11-09 | 14-3233 | 2021-11-09 | 14-3233 | 2021-11-09 | 14-3224 | 2021-11-09 | 14-3224 | 2021-11-09 | 14-3224 | 2021-11-09 | 14-3224 | 44509 | 14-3224 | 44509 | 14-3224 | 44509 | 14-3224 | 2021-11-09 | 14-3224 | 2021-12-21 | 14-3224 | 2021-12-21 | 14-3224 | 2021-12-21 | 14-3224 | 2022-01-18 | 14-3224 | 2022-01-18 | 14-3224 | 2022-01-18 | 14-3224 | 2022-01-18 | 14-3224 | 2022-01-18 | 14-3224 | 2022-02-07 | 14-3224 | 2022-02-07 | 14-3224 | 2022-02-07 | 14-3224 | 2022-02-07 | 14-3224 | 2022-02-07 | 14-3224 | 2022-02-07 | 14-3233 | 2022-03-08 | 14-3233 | 44628 | 14-3233 | 2022-03-08 | 14-3233 | 2022-03-08 | 14-3233 | 2022-03-08 | 14-3233 | 2022-03-08 | 14-3233 | 2022-03-08 | 14-3233 | 2022-03-08 | 14-3233 | 44664 | 14-3233 | 2022-04-13 | 14-3233 | 44664 | 14-3233 | 2022-04-13 | 14-3233 | 2022-05-03 | 14-3233 | 2022-05-03 | 14-3233 | 2022-05-03 | 14-3233 | 44684 | 14-3233 | 44721 | 14-3233 | 2022-06-09 | 14-3233 | 2022-06-09 | 14-3233 | 2022-06-09 | 14-3233 | 2022-07-27
2P 3233 | 2020-03-24 | 2P 3233 | 2020-03-24 | 2P 3234 | 2P 3234 | 2020-03-24 |  | 2P 3234 | 2P 3234 |  | 2P 3234 | 2020-03-24 |  | 3320 | 2016-01-14 | EQUIPMENT OUT OF SERVICE | 3320 | 2016-01-14 | EQUIPMENT OUT OF SERVICE | 2P 3234 | 2P 3234 | 2020-05-26 | 2P 3234 | 2P 3234 | 2P 3234 | 2020-05-26 | 2P 3234 | 2P 3234 | 2020-05-26 | 3320 | 2016-01-14 | EQUIPMENT OUT OF SERVICE | 2P 3234 | 2020-06-17 | 2P 3234 | 2P 3234 | 2020-06-17 | 2P 3234 | 2020-06-17 | 2P 3234 | 2020-06-17 | 2P 3234 | 2020-06-17 | 2P 3234 | 2020-07-22 | 2P 3234 | 2020-07-22 | 2P 3234 | 2020-07-22 | 2P 3234 | 2020-08-28 | 2P 3234 | 2020-08-28 | 2P 3234 | 2020-08-28 | 2P 3234 | 2020-08-28 | 2P 3234 | 2020-08-28 | 2P 3234 | 2020-10-08 | 2P 3234 | 2020-10-08 | 2P 3234 | 2020-10-08 | 2P 3234 | 2020-10-08 | 2P 3234 | 2020-10-08 | 2P 3234 | 44188 | 2P 3234 | 2021-01-05 | 2P 3234 | 2021-01-05 | 2P 3234 | 2021-01-05 | 2P 8064 | 2021-01-06 | 2P 3234 | 2021-01-05 | 2P 3234 | 2021-01-05 | 2P 3234 | 2021-02-03 | 2P 3234 | 2021-02-03 | 2P 3234 | 2021-02-03 | 2P 3234 | 2021-02-03 | 2P 3233 | 0.041 | 2P 3234 | 2021-03-04 | 2P 3234 | 2021-03-04 | 2P 3234 | 2021-04-05 | 2P 3234 | 2021-04-05 | 2P 3234 | 2021-04-05 | 2P 3234 | 2021-05-18 | 2P 3234 | 2021-05-18 | 2P 3234 | 2021-05-18 | 11-4075 |  | 14-3266 | 2021-03-04 | 14-3266 | 2021-03-04 | 14-3237 | 2021-06-30 | 14-3237 | 2021-06-30 | 14-3237 | 2021-06-30 | 14-3237 | 2021-06-30 | 14-3234 | 2021-06-30 | 14-3234 | 44377 | 14-3234 | 2021-06-30 | 14-3234 | 2021-06-30 | 14-3234 | 2021-06-30 | 14-3234 | 2021-07-28 | 14-3234 | 2021-07-28 | 14-3234 | 2021-07-28 | 14-3234 | 2021-07-28 | 14-3234 | 2021-08-09 | 14-3234 | 2021-08-09 | 14-3234 | 2021-08-09 | 14-3234 | 2021-08-09 | 14-3234 | 2021-08-09 | 14-3234 | 44417 | 14-3234 | 2021-08-09 | 15-4127 | 2021-08-03 | 14-3234 | 2021-08-09 | 14-3234 | 2021-08-09 | 14-3234 | 2021-08-09 | 14-3234 | 2021-08-09 | 14-3234 | 2021-08-09 | 14-3234 | 2021-08-09 | 14-3234 | 2021-08-09 | 14-3234 | 2021-08-09 | 14-3234 | 2021-08-09 | 14-3234 | 2021-08-09 | 14-3234 | 2021-08-09 | 14-3234 | 2021-08-09 | 14-3234 | 2021-08-09 | 14-3234 | 2021-08-09 | 14-3234 | 2021-08-09 | 14-3234 | 2021-10-14 | 14-3234 | 2021-10-14 | 14-3234 | 2021-10-14 | 14-3234 | 2021-10-14 | 14-3234 | 2021-10-14 | 14-3234 | 2021-11-09 | 14-3234 | 2021-11-09 | 14-3234 | 2021-11-09 | 14-3233 | 2021-11-09 | 14-3233 | 2021-11-09 | 14-3233 | 2021-11-09 | 14-3233 | 44509 | 14-3233 | 44509 | 14-3233 | 44509 | 14-3233 | 2021-11-09 | 14-3233 | 2021-12-21 | 14-3233 | 2021-12-21 | 14-3233 | 2021-12-21 | 14-3233 | 2022-01-18 | 14-3233 | 2022-01-18 | 14-3233 | 2022-01-18 | 14-3233 | 2022-01-18 | 14-3233 | 2022-01-18 | 14-3233 | 2022-02-07 | 14-3233 | 2022-02-07 | 14-3233 | 2022-02-07 | 14-3233 | 2022-02-07 | 14-3233 | 2022-02-07 | 14-3233 | 2022-02-07 | 14-3234 | 2022-03-08 | 14-3234 | 44628 | 14-3234 | 2022-03-08 | 14-3234 | 2022-03-08 | 14-3234 | 2022-03-08 | 14-3234 | 2022-03-08 | 14-3234 | 2022-03-08 | 14-3234 | 2022-03-08 | 14-3234 | 44628 | 14-3234 | 2022-03-08 | 14-3234 | 44628 | 14-3234 | 2022-03-08 | 14-3234 | 2022-05-03 | 14-3234 | 2022-05-03 | 14-3234 | 2022-05-03 | 14-3234 | 44684 | 14-3234 | 44721 | 14-3234 | 2022-06-09 | 14-3234 | 2022-06-09 | 14-3234 | 2022-06-09 | 14-3234 | 2022-07-27
2P 3234 | 2020-03-24 | 2P 3234 | 2020-03-24 | 2P 4453 | 2P 4453 | 2020-03-24 |  | 2P 4453 | 2P 4453 |  | 2P 4453 | 2020-03-24 |  | 3141-08 | 2014-09-09 | BAD READING DETECTED | 3141-08 | 2014-09-09 | BAD READING DETECTED | 2P 4453 | 2P 4453 | 2020-05-26 | 2P 4453 | 2P 4453 | 2P 4453 | 2020-05-26 | 2P 4453 | 2P 4453 | 2020-05-26 | 3141-08 | 2014-09-09 | BAD READING DETECTED | 2P 4453 | 2020-06-17 | 2P 4453 | 2P 4453 | 2020-06-17 | 2P 4453 | 2020-06-17 | 2P 4453 | 2020-06-17 | 2P 4453 | 2020-06-17 | 2P 4453 | 2020-07-22 | 2P 4453 | 2020-07-22 | 2P 4453 | 2020-07-22 | 2P 4453 | 2020-08-28 | 2P 4453 | 2020-08-28 | 2P 4453 | 2020-08-28 | 2P 4453 | 2020-08-28 | 2P 4453 | 2020-08-28 | 2P 4453 | 2020-10-08 | 2P 4453 | 2020-10-08 | 2P 4453 | 2020-10-08 | 2P 4453 | 2020-10-08 | 2P 4453 | 2020-10-08 | 2P 4453 | 44188 | 2P 4453 | 2020-12-23 | 2P 4453 | 2020-12-23 | 2P 4453 | 2021-01-21 | 3246 | 2021-01-13 | 2P 4453 | 2021-01-21 | 2P 4453 | 2021-01-21 | 2P 4453 | 2021-02-03 | 2P 4453 | 2021-02-03 | 2P 4453 | 2021-02-03 | 2P 4453 | 2021-02-03 | 2P 3234 | 0.042 | 2P 4453 | 2021-03-04 | 2P 4453 | 2021-03-04 | 2P 4453 | 2021-04-05 | 2P 4453 | 2021-04-05 | 2P 4453 | 2021-04-05 | 2P 4453 | 2021-05-18 | 2P 4453 | 2021-05-18 | 2P 4453 | 2021-05-18 | 11-4925 |  | 14-3276 | 2021-03-04 | 14-3276 | 2021-03-04 | 14-3246 | 2021-06-30 | 14-3246 | 2021-06-30 | 14-3246 | 2021-06-30 | 14-3246 | 2021-06-30 | 14-3237 | 2021-06-30 | 14-3237 | 44377 | 14-3237 | 2021-06-30 | 14-3237 | 2021-06-30 | 14-3237 | 2021-06-30 | 14-3237 | 2021-07-28 | 14-3237 | 2021-07-28 | 14-3237 | 2021-07-28 | 14-3237 | 2021-07-28 | 14-3237 | 2021-08-09 | 14-3237 | 2021-08-09 | 14-3237 | 2021-08-09 | 14-3237 | 2021-08-09 | 14-3237 | 2021-08-09 | 14-3237 | 44417 | 14-3237 | 2021-08-09 | 15-4160 | 2021-08-03 | 14-3237 | 2021-08-09 | 14-3237 | 2021-08-09 | 14-3237 | 2021-08-09 | 14-3237 | 2021-08-09 | 14-3237 | 2021-08-09 | 14-3237 | 2021-09-14 | 14-3237 | 2021-09-14 | 14-3237 | 2021-09-14 | 14-3237 | 2021-09-14 | 14-3237 | 2021-09-28 | 14-3237 | 2021-09-28 | 14-3237 | 2021-09-28 | 14-3237 | 2021-09-28 | 14-3237 | 2021-09-28 | 14-3237 | 2021-09-28 | 14-3237 | 2021-10-14 | 14-3237 | 2021-10-14 | 14-3237 | 2021-10-14 | 14-3237 | 2021-10-14 | 14-3237 | 2021-10-14 | 14-3237 | 2021-11-09 | 14-3237 | 2021-11-09 | 14-3237 | 2021-11-09 | 14-3234 | 2021-11-09 | 14-3234 | 2021-11-09 | 14-3234 | 2021-11-09 | 14-3234 | 44509 | 14-3234 | 44509 | 14-3234 | 44509 | 14-3234 | 2021-11-09 | 14-3234 | 2021-12-21 | 14-3234 | 2021-12-21 | 14-3234 | 2021-12-21 | 14-3234 | 2022-01-18 | 14-3234 | 2022-01-18 | 14-3234 | 2022-01-18 | 14-3234 | 2022-01-18 | 14-3234 | 2022-01-18 | 14-3234 | 2022-02-07 | 14-3234 | 2022-02-07 | 14-3234 | 2022-02-07 | 14-3234 | 2022-02-07 | 14-3234 | 2022-02-07 | 14-3234 | 2022-02-07 | 14-3237 | 2022-03-08 | 14-3237 | 44628 | 14-3237 | 2022-03-08 | 14-3237 | 2022-03-08 | 14-3237 | 2022-03-08 | 14-3237 | 2022-03-08 | 14-3237 | 2022-03-08 | 14-3237 | 2022-03-08 | 14-3237 | 44664 | 14-3237 | 2022-04-14 | 14-3237 | 44665 | 14-3237 | 2022-04-14 | 14-3237 | 2022-05-03 | 14-3237 | 2022-05-03 | 14-3237 | 2022-05-03 | 14-3237 | 44684 | 14-3237 | 44721 | 14-3237 | 2022-06-09 | 14-3237 | 2022-07-22 | 14-3237 | 2022-07-22 | 14-3237 | 2022-07-22
2P 4453 | 2020-03-24 | 2P 4453 | 2020-03-24 | 2P 3237 | 2P 3237 | 2020-03-24 |  | 2P 3237 | 2P 3237 |  | 2P 3237 | 2020-03-24 |  |  | 2014-09-09 | BAD READING DETECTED | 3114 | 2015-09-23 | EQUIPMENT OUT OF SERVICE | 2P 3237 | 2P 3237 | 2020-05-26 | 2P 3237 | 2P 3237 | 2P 3237 | 2020-05-26 | 2P 3237 | 2P 3237 | 2020-05-26 |  | 2014-09-09 | BAD READING DETECTED | 2P 3237 | 2020-06-17 | 2P 3237 | 2P 3237 | 2020-06-17 | 2P 3237 | 2020-06-17 | 2P 3237 | 2020-06-17 | 2P 3237 | 2020-06-17 | 2P 3237 | 2020-07-22 | 2P 3237 | 2020-07-22 | 2P 3237 | 2020-07-22 | 2P 3237 | 2020-08-28 | 2P 3237 | 2020-08-28 | 2P 3237 | 2020-08-28 | 2P 3237 | 2020-08-28 | 2P 3237 | 2020-08-28 | 2P 3237 | 2020-10-08 | 2P 3237 | 2020-10-08 | 2P 3237 | 2020-10-08 | 2P 3237 | 2020-10-08 | 2P 3237 | 2020-10-08 | 2P 3237 | 44188 | 2P 3237 | 2021-01-05 | 2P 3237 | 2021-01-05 | 2P 3237 | 2021-01-05 | 3256 | 2021-01-13 | 2P 3237 | 2021-01-05 | 2P 3237 | 2021-01-05 | 2P 3237 | 2021-02-03 | 2P 3237 | 2021-02-03 | 2P 3237 | 2021-02-03 | 2P 3237 | 2021-02-03 | 2P 4453 | 0.279 | 2P 3237 | 2021-03-04 | 2P 3237 | 2021-03-04 | 2P 3237 | 2021-04-05 | 2P 3237 | 2021-04-05 | 2P 3237 | 2021-04-05 | 2P 3237 | 2021-05-18 | 2P 3237 | 2021-05-18 | 2P 3237 | 2021-05-18 | 11-4930 |  | 14-3289 | 2021-03-04 | 14-3289 | 2021-03-04 | 14-3256 | 2021-06-30 | 14-3256 | 2021-06-30 | 14-3256 | 2021-06-30 | 14-3256 | 2021-06-30 | 14-3246 | 2021-06-30 | 14-3246 | 44377 | 14-3246 | 2021-06-30 | 14-3246 | 2021-06-30 | 14-3246 | 2021-06-30 | 14-3246 | 2021-07-28 | 14-3246 | 2021-07-28 | 14-3246 | 2021-07-28 | 14-3246 | 2021-07-28 | 14-3246 | 2021-08-09 | 14-3246 | 2021-08-09 | 14-3246 | 2021-08-09 | 14-3246 | 2021-08-09 | 14-3246 | 2021-08-09 | 14-3246 | 44417 | 14-3246 | 2021-08-09 | 15-4161 | 2021-08-03 | 14-3246 | 2021-08-09 | 14-3246 | 2021-08-09 | 14-3246 | 2021-08-09 | 14-3246 | 2021-08-09 | 14-3246 | 2021-08-09 | 14-3246 | 2021-09-14 | 14-3246 | 2021-09-14 | 14-3246 | 2021-09-14 | 14-3246 | 2021-09-14 | 14-3246 | 2021-09-28 | 14-3246 | 2021-09-28 | 14-3246 | 2021-09-28 | 14-3246 | 2021-09-28 | 14-3246 | 2021-09-28 | 14-3246 | 2021-09-28 | 14-3246 | 2021-10-14 | 14-3246 | 2021-10-14 | 14-3246 | 2021-10-14 | 14-3246 | 2021-10-14 | 14-3246 | 2021-10-14 | 14-3246 | 2021-11-09 | 14-3246 | 2021-11-09 | 14-3246 | 2021-11-09 | 14-3237 | 2021-11-09 | 14-3237 | 2021-11-09 | 14-3237 | 2021-11-09 | 14-3237 | 44509 | 14-3237 | 44509 | 14-3237 | 44509 | 14-3237 | 2021-12-16 | 14-3237 | 2021-12-16 | 14-3237 | 2021-12-16 | 14-3237 | 2021-12-16 | 14-3237 | 2022-01-18 | 14-3237 | 2022-01-18 | 14-3237 | 2022-01-18 | 14-3237 | 2022-01-18 | 14-3237 | 2022-01-18 | 14-3237 | 2022-02-07 | 14-3237 | 2022-02-07 | 14-3237 | 2022-02-07 | 14-3237 | 2022-02-07 | 14-3237 | 2022-02-07 | 14-3237 | 2022-02-07 | 14-3246 | 2022-03-08 | 14-3246 | 44628 | 14-3246 | 2022-03-08 | 14-3246 | 2022-03-08 | 14-3246 | 2022-03-08 | 14-3246 | 2022-03-08 | 14-3246 | 2022-03-08 | 14-3246 | 2022-03-08 | 14-3246 | 44664 | 14-3246 | 2022-04-13 | 14-3246 | 44664 | 14-3246 | 2022-04-13 | 14-3246 | 2022-05-03 | 14-3246 | 2022-05-03 | 14-3246 | 2022-05-03 | 14-3246 | 44684 | 14-3246 | 44721 | 14-3246 | 2022-06-09 | 14-3246 | 2022-07-22 | 14-3246 | 2022-07-22 | 14-3246 | 2022-07-22
2P 3237 | 2020-03-24 | 2P 3237 | 2020-03-24 | 2P 3289 | 2P 3289 | 2020-03-24 |  | 2P 3289 | 2P 3289 |  | 2P 3289 | 2020-03-24 |  | 3114 | 2015-09-23 | EQUIPMENT OUT OF SERVICE | 3234 | 2015-09-23 | EQUIPMENT OUT OF SERVICE | 2P 3289 | 2P 3289 | 2020-05-26 | 2P 3289 | 2P 3289 | 2P 3289 | 2020-05-26 | 2P 3289 | 2P 3289 | 2020-05-26 | 3114 | 2015-09-23 | EQUIPMENT OUT OF SERVICE | 2P 3289 | 2020-06-17 | 2P 3289 | 2P 3289 | 2020-06-17 | 2P 3289 | 2020-06-17 | 2P 3289 | 2020-06-17 | 2P 3289 | 2020-06-17 | 2P 3289 | 2020-07-22 | 2P 3289 | 2020-07-22 | 2P 3289 | 2020-07-22 | 2P 3289 | 2020-08-28 | 2P 3289 | 2020-08-28 | 2P 3289 | 2020-08-28 | 2P 3289 | 2020-08-28 | 2P 3289 | 2020-08-28 | 2P 3289 | 2020-10-08 | 2P 3289 | 2020-10-08 | 2P 3289 | 2020-10-08 | 2P 3289 | 2020-10-08 | 2P 3289 | 2020-10-08 | 2P 3289 | 44188 | 2P 3289 | 2021-01-05 | 2P 3289 | 2021-01-05 | 2P 3289 | 2021-01-05 | 3266 | 2021-01-13 | 2P 3289 | 2021-01-05 | 2P 3289 | 2021-01-05 | 2P 3289 | 2021-02-03 | 2P 3289 | 2021-02-03 | 2P 3289 | 2021-02-03 | 2P 3289 | 2021-02-03 | 2P 3237 | 0.396 | 2P 3289 | 2021-03-04 | 2P 3289 | 2021-03-04 | 2P 3289 | 2021-04-05 | 2P 3289 | 2021-04-05 | 2P 3289 | 2021-04-05 | 2P 3289 | 2021-05-18 | 2P 3289 | 2021-05-18 | 2P 3289 | 2021-05-18 | 11-5007 |  | 14-3296 | 2021-03-04 | 14-3296 | 2021-03-04 | 14-3266 | 2021-06-30 | 14-3266 | 2021-06-30 | 14-3266 | 2021-06-30 | 14-3266 | 2021-06-30 | 14-3256 | 2021-06-30 | 14-3256 | 44377 | 14-3256 | 2021-06-30 | 14-3256 | 2021-06-30 | 14-3256 | 2021-06-30 | 14-3256 | 2021-07-28 | 14-3256 | 2021-07-28 | 14-3256 | 2021-07-28 | 14-3256 | 2021-07-28 | 14-3256 | 2021-08-09 | 14-3256 | 2021-08-09 | 14-3256 | 2021-08-09 | 14-3256 | 2021-08-09 | 14-3256 | 2021-08-09 | 14-3256 | 44417 | 14-3256 | 2021-08-09 | 15-4162 | 2021-08-03 | 14-3256 | 2021-08-09 | 14-3256 | 2021-08-09 | 14-3256 | 2021-08-09 | 14-3256 | 2021-08-09 | 14-3256 | 2021-08-09 | 14-3256 | 2021-09-14 | 14-3256 | 2021-09-14 | 14-3256 | 2021-09-14 | 14-3256 | 2021-09-14 | 14-3256 | 2021-09-28 | 14-3256 | 2021-09-28 | 14-3256 | 2021-09-28 | 14-3256 | 2021-09-28 | 14-3256 | 2021-09-28 | 14-3256 | 2021-09-28 | 14-3256 | 2021-09-28 | 14-3256 | 2021-09-28 | 14-3256 | 2021-09-28 | 14-3256 | 2021-09-28 | 14-3256 | 2021-09-28 | 14-3256 | 2021-11-09 | 14-3256 | 2021-11-09 | 14-3256 | 2021-11-09 | 14-3246 | 2021-11-09 | 14-3246 | 2021-11-09 | 14-3246 | 2021-11-09 | 14-3246 | 44509 | 14-3246 | 44509 | 14-3246 | 44509 | 14-3246 | 2021-11-09 | 14-3246 | 2021-12-21 | 14-3246 | 2021-12-21 | 14-3246 | 2021-12-21 | 14-3246 | 2022-01-18 | 14-3246 | 2022-01-18 | 14-3246 | 2022-01-18 | 14-3246 | 2022-01-18 | 14-3246 | 2022-01-18 | 14-3246 | 2022-02-07 | 14-3246 | 2022-02-07 | 14-3246 | 2022-02-07 | 14-3246 | 2022-02-07 | 14-3246 | 2022-02-07 | 14-3246 | 2022-02-07 | 14-3256 | 2022-03-08 | 14-3256 | 44628 | 14-3256 | 2022-03-08 | 14-3256 | 2022-03-08 | 14-3256 | 2022-03-08 | 14-3256 | 2022-03-08 | 14-3256 | 2022-03-08 | 14-3256 | 2022-03-08 | 14-3256 | 44664 | 14-3256 | 2022-04-13 | 14-3256 | 44664 | 14-3256 | 2022-04-13 | 14-3256 | 2022-05-03 | 14-3256 | 2022-05-03 | 14-3256 | 2022-05-03 | 14-3256 | 44684 | 14-3256 | 44721 | 14-3256 | 2022-06-09 | 14-3256 | 2022-07-22 | 14-3256 | 2022-07-22 | 14-3256 | 2022-07-22
2P 3289 | 2020-03-24 | 2P 3289 | 2020-03-24 | 2P 4098 | 2P 4098 | 2020-03-24 |  | 2P 4098 | 3435 |  | 3435 | 2019-07-10 |  | 3234 | 2015-09-23 | EQUIPMENT OUT OF SERVICE | 3233 | 2015-09-23 | EQUIPMENT OUT OF SERVICE | 3435 | 3435 | 2019-07-10 | 3435 | 3435 | 3435 | 2019-07-10 | 3435 | 3435 | 2019-07-10 | 3234 | 2015-09-23 | EQUIPMENT OUT OF SERVICE | 3435 | 2019-07-10 | 3435 | 3435 | 2019-07-10 | 3435 | 2019-07-10 | 3435 | 2019-07-10 | 3435 | 2019-07-10 | 3435 | 2019-07-10 | 3435 | 2019-07-10 | 3435 | 2019-07-10 | 3435 | 2019-07-10 | 3435 | 2019-07-10 | 3435 | 2019-07-10 | 3435 | 2019-07-10 | 3435 | 2019-07-10 | 3435 | 2019-07-10 | 3435 | 2019-07-10 | 3435 | 2019-07-10 | 3435 | 2019-07-10 | 3435 | 2019-07-10 | 3435 | 43656 | 3435 | 2019-07-10 | 3435 | 2019-07-10 | 3435 | 2019-07-10 | 3276 | 2021-01-13 | 3435 | 2019-07-10 | 2P 3461 | 2021-01-05 | 2P 3461 | 2021-02-03 | 2P 3461 | 2021-02-03 | 2P 3461 | 2021-02-03 | 2P 3461 | 2021-02-03 | 2P 3289 | 0.322 | 2P 3461 | 2021-03-02 | 2P 3461 | 2021-03-02 | 2P 3461 | 2021-04-05 | 2P 3461 | 2021-04-05 | 2P 3461 | 2021-04-05 | 2P 3461 | 2021-05-18 | 2P 3461 | 2021-05-18 | 2P 3461 | 2021-05-18 | 11-6657 |  | 14-3296-08 | 2021-03-04 | 14-3296-08 | 2021-03-04 | 14-3276 | 2021-06-30 | 14-3276 | 2021-06-30 | 14-3276 | 2021-06-30 | 14-3276 | 2021-06-30 | 14-3266 | 2021-06-30 | 14-3266 | 44377 | 14-3266 | 2021-06-30 | 14-3266 | 2021-06-30 | 14-3266 | 2021-06-30 | 14-3266 | 2021-07-28 | 14-3266 | 2021-07-28 | 14-3266 | 2021-07-28 | 14-3266 | 2021-07-28 | 14-3266 | 2021-08-09 | 14-3266 | 2021-08-09 | 14-3266 | 2021-08-09 | 14-3266 | 2021-08-09 | 14-3266 | 2021-08-09 | 14-3266 | 44417 | 14-3266 | 2021-08-09 | 24-5650 | 2021-08-12 | 14-3266 | 2021-08-09 | 14-3266 | 2021-08-09 | 14-3266 | 2021-08-09 | 14-3266 | 2021-08-09 | 14-3266 | 2021-08-09 | 14-3266 | 2021-09-14 | 14-3266 | 2021-09-14 | 14-3266 | 2021-09-14 | 14-3266 | 2021-09-14 | 14-3266 | 2021-09-28 | 14-3266 | 2021-09-28 | 14-3266 | 2021-09-28 | 14-3266 | 2021-09-28 | 14-3266 | 2021-09-28 | 14-3266 | 2021-09-28 | 14-3266 | 2021-10-14 | 14-3266 | 2021-10-14 | 14-3266 | 2021-10-14 | 14-3266 | 2021-10-14 | 14-3266 | 2021-10-14 | 14-3266 | 2021-11-09 | 14-3266 | 2021-11-09 | 14-3266 | 2021-11-09 | 14-3256 | 2021-11-09 | 14-3256 | 2021-11-09 | 14-3256 | 2021-11-09 | 14-3256 | 44509 | 14-3256 | 44509 | 14-3256 | 44509 | 14-3256 | 2021-11-09 | 14-3256 | 2021-12-21 | 14-3256 | 2021-12-21 | 14-3256 | 2021-12-21 | 14-3256 | 2022-01-18 | 14-3256 | 2022-01-18 | 14-3256 | 2022-01-18 | 14-3256 | 2022-01-18 | 14-3256 | 2022-01-18 | 14-3256 | 2022-02-07 | 14-3256 | 2022-02-07 | 14-3256 | 2022-02-07 | 14-3256 | 2022-02-07 | 14-3256 | 2022-02-07 | 14-3256 | 2022-02-07 | 14-3266 | 2022-03-08 | 14-3266 | 44628 | 14-3266 | 2022-03-08 | 14-3266 | 2022-03-08 | 14-3266 | 2022-03-08 | 14-3266 | 2022-03-08 | 14-3266 | 2022-03-08 | 14-3266 | 2022-03-08 | 14-3266 | 44664 | 14-3266 | 2022-04-13 | 14-3266 | 44664 | 14-3266 | 2022-04-13 | 14-3266 | 2022-05-03 | 14-3266 | 2022-05-03 | 14-3266 | 2022-05-03 | 14-3266 | 44684 | 14-3266 | 44721 | 14-3266 | 2022-06-09 | 14-3266 | 2022-07-22 | 14-3266 | 2022-07-22 | 14-3266 | 2022-07-22
2P 4098 | 2020-03-24 | 2P 4098 | 2020-03-24 | 2P 4060 | 2P 4060 | 2020-03-24 |  | 2P 4060 | 2P 3461 |  | 2P 3461 | 2020-05-21 |  | 3233 | 2015-09-23 | EQUIPMENT OUT OF SERVICE | 3224 | 2015-09-23 | EQUIPMENT OUT OF SERVICE | 2P 3461 | 2P 3461 | 2020-05-21 | 2P 3461 | 2P 3461 | 2P 3461 | 2020-05-21 | 2P 3461 | 2P 3461 | 2020-06-10 | 3233 | 2015-09-23 | EQUIPMENT OUT OF SERVICE | 2P 3461 | 2020-06-10 | 2P 3461 | 2P 3461 | 2020-06-10 | 2P 3461 | 2020-06-10 | 2P 3461 | 2020-07-09 | 2P 3461 | 2020-07-09 | 2P 3461 | 2020-07-09 | 2P 3461 | 2020-07-09 | 2P 3461 | 2020-08-12 | 2P 3461 | 2020-08-12 | 2P 3461 | 2020-08-12 | 2P 3461 | 2020-08-12 | 2P 3461 | 2020-08-12 | 2P 3461 | 2020-08-12 | 2P 3461 | 2020-10-08 | 2P 3461 | 2020-10-08 | 2P 3461 | 2020-10-08 | 2P 3461 | 2020-10-08 | 2P 3461 | 2020-10-08 | 2P 3461 | 44112 | 2P 3461 | 2021-01-05 | 2P 3461 | 2021-01-05 | 2P 3461 | 2021-01-05 | 3141 | 2021-01-12 | 2P 3461 | 2021-01-05 | 2P 3475 | 2021-01-05 | 2P 3475 | 2021-02-03 | 2P 3475 | 2021-02-03 | 2P 3475 | 2021-02-03 | 2P 3475 | 2021-02-03 | 2P 3461 | 0.074 | 2P 3475 | 2021-03-02 | 2P 3475 | 2021-03-02 | 2P 3475 | 2021-04-05 | 2P 3475 | 2021-04-05 | 2P 3475 | 2021-04-05 | 2P 3475 | 2021-05-18 | 2P 3475 | 2021-05-18 | 2P 3475 | 2021-05-18 | 11-6815 |  | 14-3304 | 2021-03-11 | 14-3304 | 2021-03-11 | 14-3289 | 2021-06-30 | 14-3289 | 2021-06-30 | 14-3289 | 2021-06-30 | 14-3289 | 2021-06-30 | 14-3276 | 2021-06-30 | 14-3276 | 44377 | 14-3276 | 2021-06-30 | 14-3276 | 2021-06-30 | 14-3276 | 2021-06-30 | 14-3276 | 2021-07-28 | 14-3276 | 2021-07-28 | 14-3276 | 2021-07-28 | 14-3276 | 2021-07-28 | 14-3276 | 2021-08-09 | 14-3276 | 2021-08-09 | 14-3276 | 2021-08-09 | 14-3276 | 2021-08-09 | 14-3276 | 2021-08-09 | 14-3276 | 44417 | 14-3276 | 2021-08-09 | 24-5651 | 2021-08-13 | 14-3276 | 2021-08-09 | 14-3276 | 2021-08-09 | 14-3276 | 2021-08-09 | 14-3276 | 2021-08-09 | 14-3276 | 2021-08-09 | 14-3276 | 2021-09-14 | 14-3276 | 2021-09-14 | 14-3276 | 2021-09-14 | 14-3276 | 2021-09-14 | 14-3276 | 2021-09-28 | 14-3276 | 2021-09-28 | 14-3276 | 2021-09-28 | 14-3276 | 2021-09-28 | 14-3276 | 2021-09-28 | 14-3276 | 2021-09-28 | 14-3276 | 2021-10-14 | 14-3276 | 2021-10-14 | 14-3276 | 2021-10-14 | 14-3276 | 2021-10-14 | 14-3276 | 2021-10-14 | 14-3276 | 2021-11-09 | 14-3276 | 2021-11-09 | 14-3276 | 2021-11-09 | 14-3266 | 2021-11-09 | 14-3266 | 2021-11-09 | 14-3266 | 2021-11-09 | 14-3266 | 44509 | 14-3266 | 44509 | 14-3266 | 44509 | 14-3266 | 2021-11-09 | 14-3266 | 2021-12-21 | 14-3266 | 2021-12-21 | 14-3266 | 2021-12-21 | 14-3266 | 2022-01-18 | 14-3266 | 2022-01-18 | 14-3266 | 2022-01-18 | 14-3266 | 2022-01-18 | 14-3266 | 2022-01-18 | 14-3266 | 2022-02-07 | 14-3266 | 2022-02-07 | 14-3266 | 2022-02-07 | 14-3266 | 2022-02-07 | 14-3266 | 2022-02-07 | 14-3266 | 2022-02-07 | 14-3276 | 2022-03-08 | 14-3276 | 44628 | 14-3276 | 2022-03-08 | 14-3276 | 2022-03-08 | 14-3276 | 2022-03-08 | 14-3276 | 2022-03-08 | 14-3276 | 2022-03-08 | 14-3276 | 2022-03-08 | 14-3276 | 44664 | 14-3276 | 2022-04-13 | 14-3276 | 44664 | 14-3276 | 2022-04-13 | 14-3276 | 2022-05-03 | 14-3276 | 2022-05-03 | 14-3276 | 2022-05-03 | 14-3276 | 44684 | 14-3276 | 44721 | 14-3276 | 2022-06-09 | 14-3276 | 2022-07-22 | 14-3276 | 2022-07-22 | 14-3276 | 2022-07-22
2P 4060 | 2020-03-24 | 2P 4060 | 2020-03-24 | 2P 3344 | 2P 3344 | 2019-10-24 |  | 2P 3344 | 2P 3475 |  | 2P 3475 | 2020-05-21 |  | 3224 | 2015-09-23 | EQUIPMENT OUT OF SERVICE | 3133 | 2016-03-23 | EQUIPMENT OUT OF SERVICE | 2P 3475 | 2P 3475 | 2020-05-21 | 2P 3475 | 2P 3475 | 2P 3475 | 2020-05-21 | 2P 3475 | 2P 3475 | 2020-06-10 | 3224 | 2015-09-23 | EQUIPMENT OUT OF SERVICE | 2P 3475 | 2020-06-10 | 2P 3475 | 2P 3475 | 2020-06-10 | 2P 3475 | 2020-06-10 | 2P 3475 | 2020-07-09 | 2P 3475 | 2020-07-09 | 2P 3475 | 2020-07-09 | 2P 3475 | 2020-07-09 | 2P 3475 | 2020-08-12 | 2P 3475 | 2020-08-12 | 2P 3475 | 2020-08-12 | 2P 3475 | 2020-08-12 | 2P 3475 | 2020-08-12 | 2P 3475 | 2020-08-12 | 2P 3475 | 2020-10-08 | 2P 3475 | 2020-10-08 | 2P 3475 | 2020-10-08 | 2P 3475 | 2020-10-08 | 2P 3475 | 2020-10-08 | 2P 3475 | 44112 | 2P 3475 | 2021-01-05 | 2P 3475 | 2021-01-05 | 2P 3475 | 2021-01-05 | 3151 | 2021-01-12 | 2P 3475 | 2021-01-05 | 2P 3471 | 2021-01-05 | 2P 3471 | 2021-02-03 | 2P 3471 | 2021-02-03 | 2P 3471 | 2021-02-03 | 2P 3471 | 2021-02-03 | 2P 3475 | 0.272 | 2P 3471 | 2021-03-02 | 2P 3471 | 2021-03-02 | 2P 3471 | 2021-04-05 | 2P 3471 | 2021-04-05 | 2P 3471 | 2021-04-05 | 2P 3471 | 2021-05-18 | 2P 3471 | 2021-05-18 | 2P 3471 | 2021-05-18 | 10-9305 | 2021-06-15 | 14-3304-08 | 2021-03-11 | 14-3304-08 | 2021-03-11 | 14-3296 | 2021-06-30 | 14-3296 | 2021-06-30 | 14-3296 | 2021-06-30 | 14-3296 | 2021-06-30 | 14-3289 | 2021-06-30 | 14-3289 | 44377 | 14-3289 | 2021-06-30 | 14-3289 | 2021-06-30 | 14-3289 | 2021-06-30 | 14-3289 | 2021-07-28 | 14-3289 | 2021-07-28 | 14-3289 | 2021-07-28 | 14-3289 | 2021-07-28 | 14-3289 | 2021-08-09 | 14-3289 | 2021-08-09 | 14-3289 | 2021-08-09 | 14-3289 | 2021-08-09 | 14-3289 | 2021-08-09 | 14-3289 | 44417 | 14-3289 | 2021-08-09 | 24-5652 | 2020-09-01 | 14-3289 | 2021-08-09 | 14-3289 | 2021-08-09 | 14-3289 | 2021-08-09 | 14-3289 | 2021-08-09 | 14-3289 | 2021-08-09 | 14-3289 | 2021-09-14 | 14-3289 | 2021-09-14 | 14-3289 | 2021-09-14 | 14-3289 | 2021-09-14 | 14-3289 | 2021-09-28 | 14-3289 | 2021-09-28 | 14-3289 | 2021-09-28 | 14-3289 | 2021-09-28 | 14-3289 | 2021-09-28 | 14-3289 | 2021-09-28 | 14-3289 | 2021-10-14 | 14-3289 | 2021-10-14 | 14-3289 | 2021-10-14 | 14-3289 | 2021-10-14 | 14-3289 | 2021-10-14 | 14-3289 | 2021-11-09 | 14-3289 | 2021-11-09 | 14-3289 | 2021-11-09 | 14-3276 | 2021-11-09 | 14-3276 | 2021-11-09 | 14-3276 | 2021-11-09 | 14-3276 | 44509 | 14-3276 | 44509 | 14-3276 | 44509 | 14-3276 | 2021-11-09 | 14-3276 | 2021-12-21 | 14-3276 | 2021-12-21 | 14-3276 | 2021-12-21 | 14-3276 | 2022-01-18 | 14-3276 | 2022-01-18 | 14-3276 | 2022-01-18 | 14-3276 | 2022-01-18 | 14-3276 | 2022-01-18 | 14-3276 | 2022-02-07 | 14-3276 | 2022-02-07 | 14-3276 | 2022-02-07 | 14-3276 | 2022-02-07 | 14-3276 | 2022-02-07 | 14-3276 | 2022-02-07 | 14-3289 | 2022-03-08 | 14-3289 | 44628 | 14-3289 | 2022-03-08 | 14-3289 | 2022-03-08 | 14-3289 | 2022-03-08 | 14-3289 | 2022-03-08 | 14-3289 | 2022-03-08 | 14-3289 | 2022-03-08 | 14-3289 | 44664 | 14-3289 | 2022-04-13 | 14-3289 | 44664 | 14-3289 | 2022-04-13 | 14-3289 | 2022-05-03 | 14-3289 | 2022-05-03 | 14-3289 | 2022-05-03 | 14-3289 | 44684 | 14-3289 | 44721 | 14-3289 | 2022-06-09 | 14-3289 | 2022-07-22 | 14-3289 | 2022-07-22 | 14-3289 | 2022-07-22
2P 3344 | 2019-10-24 | 2P 3344 | 2019-10-24 | 2P 3333 | 2P 3333 | 2020-03-24 |  | 2P 3333 | 2P 3471 |  | 2P 3471 | 2020-05-21 |  | 3133 | 2016-03-23 | EQUIPMENT OUT OF SERVICE | 3137 | 2016-06-03 | EQUIPMENT OUT OF SERVICE | 2P 3471 | 2P 3471 | 2020-05-21 | 2P 3471 | 2P 3471 | 2P 3471 | 2020-05-21 | 2P 3471 | 2P 3471 | 2020-06-10 | 3133 | 2016-03-23 | EQUIPMENT OUT OF SERVICE | 2P 3471 | 2020-06-10 | 2P 3471 | 2P 3471 | 2020-06-10 | 2P 3471 | 2020-06-10 | 2P 3471 | 2020-07-09 | 2P 3471 | 2020-07-09 | 2P 3471 | 2020-07-09 | 2P 3471 | 2020-07-09 | 2P 3471 | 2020-08-12 | 2P 3471 | 2020-08-12 | 2P 3471 | 2020-08-12 | 2P 3471 | 2020-08-12 | 2P 3471 | 2020-08-12 | 2P 3471 | 2020-08-12 | 2P 3471 | 2020-10-08 | 2P 3471 | 2020-10-08 | 2P 3471 | 2020-10-08 | 2P 3471 | 2020-10-08 | 2P 3471 | 2020-10-08 | 2P 3471 | 44112 | 2P 3471 | 2021-01-05 | 2P 3471 | 2021-01-05 | 2P 3471 | 2021-01-05 | 3161 | 2021-01-12 | 2P 3471 | 2021-01-05 | 2P 3562 | 2021-01-05 | 2P 3562 | 2021-02-03 | 2P 3562 | 2021-02-03 | 2P 3562 | 2021-02-03 | 2P 3562 | 2021-02-03 | 2P 3471 | 0.093 | 2P 3562 | 2021-03-02 | 2P 3562 | 2021-03-02 | 2P 3562 | 2021-04-05 | 2P 3562 | 2021-04-05 | 2P 3562 | 2021-04-05 | 2P 3562 | 2021-05-18 | 2P 3562 | 2021-05-18 | 2P 3562 | 2021-05-18 | 10-9306 | 2021-06-15 | 14-3320 | 2021-03-04 | 14-3320 | 2021-03-04 | 14-3296-08 | 2021-06-30 | 14-3296-08 | 2021-06-30 | 14-3296-08 | 2021-06-30 | 14-3296-08 | 2021-06-30 | 14-3296 | 2021-06-30 | 14-3296 | 44377 | 14-3296 | 2021-06-30 | 14-3296 | 2021-06-30 | 14-3296 | 2021-06-30 | 14-3296 | 2021-07-28 | 14-3296 | 2021-07-28 | 14-3296 | 2021-07-28 | 14-3296 | 2021-07-28 | 14-3296 | 2021-08-09 | 14-3296 | 2021-08-09 | 14-3296 | 2021-08-09 | 14-3296 | 2021-08-09 | 14-3296 | 2021-08-09 | 14-3296 | 44417 | 14-3296 | 2021-08-09 | 24-5653 | 2021-08-13 | 14-3296 | 2021-08-09 | 14-3296 | 2021-08-09 | 14-3296 | 2021-08-09 | 14-3296 | 2021-08-09 | 14-3296 | 2021-08-09 | 14-3296 | 2021-09-14 | 14-3296 | 2021-09-14 | 14-3296 | 2021-09-14 | 14-3296 | 2021-09-14 | 14-3296 | 2021-09-28 | 14-3296 | 2021-09-28 | 14-3296 | 2021-09-28 | 14-3296 | 2021-09-28 | 14-3296 | 2021-09-28 | 14-3296 | 2021-09-28 | 14-3296 | 2021-10-14 | 14-3296 | 2021-10-14 | 14-3296 | 2021-10-14 | 14-3296 | 2021-10-14 | 14-3296 | 2021-10-14 | 14-3296 | 2021-11-09 | 14-3296 | 2021-11-09 | 14-3296 | 2021-11-09 | 14-3289 | 2021-11-09 | 14-3289 | 2021-11-09 | 14-3289 | 2021-11-09 | 14-3289 | 44509 | 14-3289 | 44509 | 14-3289 | 44509 | 14-3289 | 2021-12-16 | 14-3289 | 2021-12-16 | 14-3289 | 2021-12-16 | 14-3289 | 2021-12-16 | 14-3289 | 2022-01-18 | 14-3289 | 2022-01-18 | 14-3289 | 2022-01-18 | 14-3289 | 2022-01-18 | 14-3289 | 2022-01-18 | 14-3289 | 2022-02-07 | 14-3289 | 2022-02-07 | 14-3289 | 2022-02-07 | 14-3289 | 2022-02-07 | 14-3289 | 2022-02-07 | 14-3289 | 2022-02-07 | 14-3296 | 2022-03-07 | 14-3296 | 44627 | 14-3296 | 2022-03-07 | 14-3296 | 2022-03-07 | 14-3296 | 2022-03-07 | 14-3296 | 2022-03-07 | 14-3296 | 2022-03-07 | 14-3296 | 2022-03-07 | 14-3296 | 44664 | 14-3296 | 2022-04-13 | 14-3296 | 44664 | 14-3296 | 2022-04-13 | 14-3296 | 2022-05-03 | 14-3296 | 2022-05-03 | 14-3296 | 2022-05-03 | 14-3296 | 44684 | 14-3296 | 44721 | 14-3296 | 2022-06-09 | 14-3296 | 2022-07-22 | 14-3296 | 2022-07-22 | 14-3296 | 2022-07-22
2P 3333 | 2020-03-24 | 2P 3333 | 2020-03-24 | 3435 | 3435 | 2019-07-10 |  | 3435 | 2P 3562 |  | 2P 3562 | 2019-06-25 |  | 3137 | 2016-06-03 | EQUIPMENT OUT OF SERVICE | 3179 | 2016-01-14 | EQUIPMENT OUT OF SERVICE | 2P 3562 | 2P 3562 | 2019-06-25 | 2P 3562 | 2P 3562 | 2P 3562 | 2019-06-25 | 2P 3562 | 2P 3562 | 2020-06-10 | 3137 | 2016-06-03 | EQUIPMENT OUT OF SERVICE | 2P 3562 | 2020-06-10 | 2P 3562 | 2P 3562 | 2020-06-10 | 2P 3562 | 2020-06-10 | 2P 3562 | 2020-07-09 | 2P 3562 | 2020-07-09 | 2P 3562 | 2020-07-09 | 2P 3562 | 2020-07-09 | 2P 3562 | 2020-08-12 | 2P 3562 | 2020-08-12 | 2P 3562 | 2020-08-12 | 2P 3562 | 2020-08-12 | 2P 3562 | 2020-08-12 | 2P 3562 | 2020-08-12 | 2P 3562 | 2020-08-12 | 2P 3562 | 2020-08-12 | 2P 3562 | 2020-08-12 | 2P 3562 | 2020-08-12 | 2P 3562 | 2020-08-12 | 2P 3562 | 44055 | 2P 3562 | 2021-01-05 | 2P 3562 | 2021-01-05 | 2P 3562 | 2021-01-05 | 3149 | 2021-01-12 | 2P 3562 | 2021-01-05 | 2P 3432 | 2021-01-05 | 2P 3432 | 2021-02-03 | 2P 3432 | 2021-02-03 | 2P 3432 | 2021-02-03 | 2P 3432 | 2021-02-03 | 2P 3562 | 0.03 | 2P 3432 | 2021-03-02 | 2P 3432 | 2021-03-02 | 2P 3432 | 2021-04-05 | 2P 3432 | 2021-04-05 | 2P 3432 | 2021-04-05 | 2P 3432 | 2021-05-18 | 2P 3432 | 2021-05-18 | 2P 3432 | 2021-05-18 | 10-9307 | 2021-03-08 | 14-3320-08 | 2021-03-04 | 14-3320-08 | 2021-03-04 | 14-3304 | 2021-06-30 | 14-3304 | 2021-06-30 | 14-3304 | 2021-06-30 | 14-3304 | 2021-06-30 | 14-3296-08 | 2021-06-30 | 14-3296-08 | 44377 | 14-3296-08 | 2021-06-30 | 14-3296-08 | 2021-06-30 | 14-3296-08 | 2021-06-30 | 14-3296-08 | 2021-07-28 | 14-3296-08 | 2021-07-28 | 14-3296-08 | 2021-07-28 | 14-3296-08 | 2021-07-28 | 14-3296-08 | 2021-08-09 | 14-3296-08 | 2021-08-09 | 14-3296-08 | 2021-08-09 | 14-3296-08 | 2021-08-09 | 14-3296-08 | 2021-08-09 | 14-3296-08 | 44417 | 14-3296-08 | 2021-08-09 | 24-5654 | 2021-08-13 | 14-3296-08 | 2021-08-09 | 14-3296-08 | 2021-08-09 | 14-3296-08 | 2021-08-09 | 14-3296-08 | 2021-08-09 | 14-3296-08 | 2021-08-09 | 14-3296-08 | 2021-09-14 | 14-3296-08 | 2021-09-14 | 14-3296-08 | 2021-09-14 | 14-3296-08 | 2021-09-14 | 14-3296-08 | 2021-09-28 | 14-3296-08 | 2021-09-28 | 14-3296-08 | 2021-09-28 | 14-3296-08 | 2021-09-28 | 14-3296-08 | 2021-09-28 | 14-3296-08 | 2021-09-28 | 14-3296-08 | 2021-10-14 | 14-3296-08 | 2021-10-14 | 14-3296-08 | 2021-10-14 | 14-3296-08 | 2021-10-14 | 14-3296-08 | 2021-10-14 | 14-3296-08 | 2021-11-09 | 14-3296-08 | 2021-11-09 | 14-3296-08 | 2021-11-09 | 14-3296 | 2021-11-09 | 14-3296 | 2021-11-09 | 14-3296 | 2021-11-09 | 14-3296 | 44509 | 14-3296 | 44509 | 14-3296 | 44509 | 14-3296 | 2021-12-16 | 14-3296 | 2021-12-16 | 14-3296 | 2021-12-16 | 14-3296 | 2021-12-16 | 14-3296 | 2022-01-18 | 14-3296 | 2022-01-18 | 14-3296 | 2022-01-18 | 14-3296 | 2022-01-18 | 14-3296 | 2022-01-18 | 14-3296 | 2022-02-07 | 14-3296 | 2022-02-07 | 14-3296 | 2022-02-07 | 14-3296 | 2022-02-07 | 14-3296 | 2022-02-07 | 14-3296 | 2022-02-07 | 14-3296-08 | 2022-03-08 | 14-3296-08 | 44628 | 14-3296-08 | 2022-03-08 | 14-3296-08 | 2022-03-08 | 14-3296-08 | 2022-03-08 | 14-3296-08 | 2022-03-08 | 14-3296-08 | 2022-03-08 | 14-3296-08 | 2022-03-08 | 14-3296-08 | 44664 | 14-3296-08 | 2022-04-13 | 14-3296-08 | 44664 | 14-3296-08 | 2022-04-13 | 14-3296-08 | 2022-05-03 | 14-3296-08 | 2022-05-03 | 14-3296-08 | 2022-05-03 | 14-3296-08 | 44684 | 14-3296-08 | 44721 | 14-3296-08 | 2022-06-09 | 14-3296-08 | 2022-07-22 | 14-3296-08 | 2022-07-22 | 14-3296-08 | 2022-07-22
3435 | 2019-07-10 | 3435 | 2019-07-10 | 2P 3461 | 2P 3461 | 2020-05-21 |  | 2P 3461 | 2P 3432 |  | 2P 3432 | 2020-05-21 |  | 3179 | 2016-01-14 | EQUIPMENT OUT OF SERVICE | 4073 | 2016-01-14 | EQUIPMENT OUT OF SERVICE | 2P 3432 | 2P 3432 | 2020-05-21 | 2P 3432 | 2P 3432 | 2P 3432 | 2020-05-21 | 2P 3432 | 2P 3432 | 2020-06-09 | 3179 | 2016-01-14 | EQUIPMENT OUT OF SERVICE | 2P 3432 | 2020-06-09 | 2P 3432 | 2P 3432 | 2020-06-09 | 2P 3432 | 2020-06-09 | 2P 3432 | 2020-07-09 | 2P 3432 | 2020-07-09 | 2P 3432 | 2020-07-09 | 2P 3432 | 2020-07-09 | 2P 3432 | 2020-08-12 | 2P 3432 | 2020-08-12 | 2P 3432 | 2020-08-12 | 2P 3432 | 2020-08-12 | 2P 3432 | 2020-08-12 | 2P 3432 | 2020-08-12 | 2P 3432 | 2020-10-08 | 2P 3432 | 2020-10-08 | 2P 3432 | 2020-10-08 | 2P 3432 | 2020-10-08 | 2P 3432 | 2020-10-08 | 2P 3432 | 44112 | 2P 3432 | 2021-01-05 | 2P 3432 | 2021-01-05 | 2P 3432 | 2021-01-05 | 3171 | 2021-01-12 | 2P 3432 | 2021-01-05 | 2P 3425 | 2021-01-05 | 2P 3425 | 2021-02-03 | 2P 3425 | 2021-02-03 | 2P 3425 | 2021-02-03 | 2P 3425 | 2021-02-03 | 2P 3432 | 0.097 | 2P 3425 | 2021-03-02 | 2P 3425 | 2021-03-02 | 2P 3425 | 2021-04-05 | 2P 3425 | 2021-04-05 | 2P 3425 | 2021-04-05 | 2P 3425 | 2021-05-18 | 2P 3425 | 2021-05-18 | 2P 3425 | 2021-05-18 | 11-6640 | 2021-06-16 | 14-3350 | 2021-03-03 | 14-3350 | 2021-03-03 | 14-3304-08 | 2021-06-30 | 14-3304-08 | 2021-06-30 | 14-3304-08 | 2021-06-30 | 14-3304-08 | 2021-06-30 | 14-3304 | 2021-06-30 | 14-3304 | 44377 | 14-3304 | 2021-06-30 | 14-3304 | 2021-06-30 | 14-3304 | 2021-06-30 | 14-3304 | 2021-07-28 | 14-3304 | 2021-07-28 | 14-3304 | 2021-07-28 | 14-3304 | 2021-07-28 | 14-3304 | 2021-08-09 | 14-3304 | 2021-08-09 | 14-3304 | 2021-08-09 | 14-3304 | 2021-08-09 | 14-3304 | 2021-08-09 | 14-3304 | 44417 | 14-3304 | 2021-08-09 | 24-5655 | 2021-08-13 | 14-3304 | 2021-08-09 | 14-3304 | 2021-08-09 | 14-3304 | 2021-08-09 | 14-3304 | 2021-08-09 | 14-3304 | 2021-08-09 | 14-3304 | 2021-09-14 | 14-3304 | 2021-09-14 | 14-3304 | 2021-09-14 | 14-3304 | 2021-09-14 | 14-3304 | 2021-09-28 | 14-3304 | 2021-09-28 | 14-3304 | 2021-09-28 | 14-3304 | 2021-09-28 | 14-3304 | 2021-09-28 | 14-3304 | 2021-09-28 | 14-3304 | 2021-10-14 | 14-3304 | 2021-10-14 | 14-3304 | 2021-10-14 | 14-3304 | 2021-10-14 | 14-3304 | 2021-10-14 | 14-3304 | 2021-11-09 | 14-3304 | 2021-11-09 | 14-3304 | 2021-11-09 | 14-3296-08 | 2021-11-09 | 14-3296-08 | 2021-11-09 | 14-3296-08 | 2021-11-09 | 14-3296-08 | 44509 | 14-3296-08 | 44509 | 14-3296-08 | 44509 | 14-3296-08 | 2021-11-09 | 14-3296-08 | 2021-12-21 | 14-3296-08 | 2021-12-21 | 14-3296-08 | 2021-12-21 | 14-3296-08 | 2022-01-18 | 14-3296-08 | 2022-01-18 | 14-3296-08 | 2022-01-18 | 14-3296-08 | 2022-01-18 | 14-3296-08 | 2022-01-18 | 14-3296-08 | 2022-02-07 | 14-3296-08 | 2022-02-07 | 14-3296-08 | 2022-02-07 | 14-3296-08 | 2022-02-07 | 14-3296-08 | 2022-02-07 | 14-3296-08 | 2022-02-07 | 14-3304 | 2022-03-07 | 14-3304 | 44627 | 14-3304 | 2022-03-07 | 14-3304 | 2022-03-07 | 14-3304 | 2022-03-07 | 14-3304 | 2022-03-07 | 14-3304 | 2022-03-07 | 14-3304 | 2022-03-07 | 14-3304 | 44664 | 14-3304 | 2022-04-13 | 14-3304 | 44664 | 14-3304 | 2022-04-13 | 14-3304 | 2022-05-03 | 14-3304 | 2022-05-03 | 14-3304 | 2022-05-03 | 14-3304 | 44684 | 14-3304 | 44721 | 14-3304 | 2022-06-23 | 14-3304 | 2022-07-22 | 14-3304 | 2022-07-22 | 14-3304 | 2022-07-22
2P 3461 | 2019-06-25 | 2P 3461 | 2020-05-21 | 2P 3475 | 2P 3475 | 2020-05-21 |  | 2P 3475 | 2P 3425 |  | 2P 3425 | 2020-05-21 |  | 4073 | 2016-01-14 | EQUIPMENT OUT OF SERVICE | 4072 | 2016-01-14 | EQUIPMENT OUT OF SERVICE | 2P 3425 | 2P 3425 | 2020-05-21 | 2P 3425 | 2P 3425 | 2P 3425 | 2020-05-21 | 2P 3425 | 2P 3425 | 2020-06-09 | 4073 | 2016-01-14 | EQUIPMENT OUT OF SERVICE | 2P 3425 | 2020-06-09 | 2P 3425 | 2P 3425 | 2020-06-09 | 2P 3425 | 2020-06-09 | 2P 3425 | 2020-07-09 | 2P 3425 | 2020-07-09 | 2P 3425 | 2020-07-09 | 2P 3425 | 2020-07-09 | 2P 3425 | 2020-08-12 | 2P 3425 | 2020-08-12 | 2P 3425 | 2020-08-12 | 2P 3425 | 2020-08-12 | 2P 3425 | 2020-08-12 | 2P 3425 | 2020-08-12 | 2P 3425 | 2020-10-08 | 2P 3425 | 2020-10-08 | 2P 3425 | 2020-10-08 | 2P 3425 | 2020-10-08 | 2P 3425 | 2020-10-08 | 2P 3425 | 44112 | 2P 3425 | 2021-01-05 | 2P 3425 | 2021-01-05 | 2P 3425 | 2021-01-05 | 3304 | 2021-01-12 | 2P 3425 | 2021-01-05 | 2P 3350 | 2021-01-05 | 2P 3350 | 2021-02-03 | 2P 3350 | 2021-02-03 | 2P 3350 | 2021-02-03 | 2P 3350 | 2021-02-03 | 2P 3425 | 0.075 | 2P 3350 | 2021-03-04 | 2P 3350 | 2021-03-04 | 2P 3350 | 2021-03-04 | 2P 3350 | 2021-03-04 | 2P 3350 | 2021-03-04 | 2P 3350 | 2021-03-04 | 2P 3350 | 2021-03-04 | 2P 3350 | 2021-03-04 | 11-6650 | 2021-06-16 | 14-3352 | 2021-03-04 | 14-3352 | 2021-03-04 | 14-3320 | 2021-06-30 | 14-3320 | 2021-06-30 | 14-3320 | 2021-06-30 | 14-3320 | 2021-06-30 | 14-3304-08 | 2021-06-30 | 14-3304-08 | 44377 | 14-3304-08 | 2021-06-30 | 14-3304-08 | 2021-06-30 | 14-3304-08 | 2021-06-30 | 14-3304-08 | 2021-07-28 | 14-3304-08 | 2021-07-28 | 14-3304-08 | 2021-07-28 | 14-3304-08 | 2021-07-28 | 14-3304-08 | 2021-08-09 | 14-3304-08 | 2021-08-09 | 14-3304-08 | 2021-08-09 | 14-3304-08 | 2021-08-09 | 14-3304-08 | 2021-08-09 | 14-3304-08 | 44417 | 14-3304-08 | 2021-08-09 | 24-5658 | 2021-07-20 | 14-3304-08 | 2021-08-09 | 14-3304-08 | 2021-08-09 | 14-3304-08 | 2021-08-09 | 14-3304-08 | 2021-08-09 | 14-3304-08 | 2021-08-09 | 14-3304-08 | 2021-09-14 | 14-3304-08 | 2021-09-14 | 14-3304-08 | 2021-09-14 | 14-3304-08 | 2021-09-14 | 14-3304-08 | 2021-09-28 | 14-3304-08 | 2021-09-28 | 14-3304-08 | 2021-09-28 | 14-3304-08 | 2021-09-28 | 14-3304-08 | 2021-09-28 | 14-3304-08 | 2021-09-28 | 14-3304-08 | 2021-10-14 | 14-3304-08 | 2021-10-14 | 14-3304-08 | 2021-10-14 | 14-3304-08 | 2021-10-14 | 14-3304-08 | 2021-10-14 | 14-3304-08 | 2021-11-09 | 14-3304-08 | 2021-11-09 | 14-3304-08 | 2021-11-09 | 14-3304 | 2021-11-09 | 14-3304 | 2021-11-09 | 14-3304 | 2021-11-09 | 14-3304 | 44509 | 14-3304 | 44509 | 14-3304 | 44509 | 14-3304 | 2021-12-16 | 14-3304 | 2021-12-16 | 14-3304 | 2021-12-16 | 14-3304 | 2021-12-16 | 14-3304 | 2022-01-18 | 14-3304 | 2022-01-18 | 14-3304 | 2022-01-18 | 14-3304 | 2022-01-18 | 14-3304 | 2022-01-18 | 14-3304 | 2022-02-07 | 14-3304 | 2022-02-07 | 14-3304 | 2022-02-07 | 14-3304 | 2022-02-07 | 14-3304 | 2022-02-07 | 14-3304 | 2022-02-07 | 14-3304-08 | 2022-03-08 | 14-3304-08 | 44628 | 14-3304-08 | 2022-03-08 | 14-3304-08 | 2022-03-08 | 14-3304-08 | 2022-03-08 | 14-3304-08 | 2022-03-08 | 14-3304-08 | 2022-03-08 | 14-3304-08 | 2022-03-08 | 14-3304-08 | 44664 | 14-3304-08 | 2022-04-13 | 14-3304-08 | 44664 | 14-3304-08 | 2022-04-13 | 14-3304-08 | 2022-05-03 | 14-3304-08 | 2022-05-03 | 14-3304-08 | 2022-05-03 | 14-3304-08 | 44684 | 14-3304-08 | 44721 | 14-3304-08 | 2022-06-09 | 14-3304-08 | 2022-06-09 | 14-3304-08 | 2022-06-09 | 14-3304-08 | 2022-06-09
2P 3475 | 2019-06-25 | 2P 3475 | 2020-05-21 | 2P 3471 | 2P 3471 | 2020-05-21 |  | 2P 3471 | 2P 3350 |  | 2P 3350 | 2020-05-21 |  | 4072 | 2016-01-14 | EQUIPMENT OUT OF SERVICE | 3363 | 2016-01-14 | EQUIPMENT OUT OF SERVICE | 2P 3350 | 2P 3350 | 2020-05-21 | 2P 3350 | 2P 3350 | 2P 3350 | 2020-05-21 | 2P 3350 | 2P 3350 | 2020-06-10 | 4072 | 2016-01-14 | EQUIPMENT OUT OF SERVICE | 2P 3350 | 2020-06-10 | 2P 3350 | 2P 3350 | 2020-06-10 | 2P 3350 | 2020-06-10 | 2P 3350 | 2020-07-09 | 2P 3350 | 2020-07-09 | 2P 3350 | 2020-07-09 | 2P 3350 | 2020-07-09 | 2P 3350 | 2020-08-12 | 2P 3350 | 2020-08-12 | 2P 3350 | 2020-08-12 | 2P 3350 | 2020-08-12 | 2P 3350 | 2020-08-12 | 2P 3350 | 2020-08-12 | 2P 3350 | 2020-10-08 | 2P 3350 | 2020-10-08 | 2P 3350 | 2020-10-08 | 2P 3350 | 2020-10-08 | 2P 3350 | 2020-10-08 | 2P 3350 | 44112 | 2P 3350 | 2021-01-05 | 2P 3350 | 2021-01-05 | 2P 3350 | 2021-01-05 | 3320 | 2021-01-12 | 2P 3350 | 2021-01-05 | 2P 3352 | 2021-01-05 | 2P 3352 | 2021-02-05 | 2P 3352 | 2021-02-05 | 2P 3352 | 2021-02-05 | 2P 3352 | 2021-02-05 | 2P 3350 | 0.161 | 2P 3352 | 2021-03-02 | 2P 3352 | 2021-03-02 | 2P 3352 | 2021-04-05 | 2P 3352 | 2021-04-05 | 2P 3352 | 2021-04-05 | 2P 3352 | 2021-05-18 | 2P 3352 | 2021-05-18 | 2P 3352 | 2021-05-18 | 11-6660 | 2021-06-16 | 14-3363 | 2021-03-04 | 14-3363 | 2021-03-04 | 14-3320-08 | 2021-06-30 | 14-3320-08 | 2021-06-30 | 14-3320-08 | 2021-06-30 | 14-3320-08 | 2021-06-30 | 14-3320 | 2021-06-30 | 14-3320 | 44377 | 14-3320 | 2021-06-30 | 14-3320 | 2021-06-30 | 14-3320 | 2021-06-30 | 14-3320 | 2021-07-28 | 14-3320 | 2021-07-28 | 14-3320 | 2021-07-28 | 14-3320 | 2021-07-28 | 14-3320 | 2021-08-09 | 14-3320 | 2021-08-09 | 14-3320 | 2021-08-09 | 14-3320 | 2021-08-09 | 14-3320 | 2021-08-09 | 14-3320 | 44417 | 14-3320 | 2021-08-09 | 24-5659 | 2021-08-12 | 14-3320 | 2021-08-09 | 14-3320 | 2021-08-09 | 14-3320 | 2021-08-09 | 14-3320 | 2021-08-09 | 14-3320 | 2021-08-09 | 14-3320 | 2021-09-14 | 14-3320 | 2021-09-14 | 14-3320 | 2021-09-14 | 14-3320 | 2021-09-14 | 14-3320 | 2021-09-28 | 14-3320 | 2021-09-28 | 14-3320 | 2021-09-28 | 14-3320 | 2021-09-28 | 14-3320 | 2021-09-28 | 14-3320 | 2021-09-28 | 14-3320 | 2021-10-14 | 14-3320 | 2021-10-14 | 14-3320 | 2021-10-14 | 14-3320 | 2021-10-14 | 14-3320 | 2021-10-14 | 14-3320 | 2021-11-09 | 14-3320 | 2021-11-09 | 14-3320 | 2021-11-09 | 14-3304-08 | 2021-11-09 | 14-3304-08 | 2021-11-09 | 14-3304-08 | 2021-11-09 | 14-3304-08 | 44509 | 14-3304-08 | 44509 | 14-3304-08 | 44509 | 14-3304-08 | 2021-11-09 | 14-3304-08 | 2021-12-21 | 14-3304-08 | 2021-12-21 | 14-3304-08 | 2021-12-21 | 14-3304-08 | 2022-01-18 | 14-3304-08 | 2022-01-18 | 14-3304-08 | 2022-01-18 | 14-3304-08 | 2022-01-18 | 14-3304-08 | 2022-01-18 | 14-3304-08 | 2022-02-07 | 14-3304-08 | 2022-02-07 | 14-3304-08 | 2022-02-07 | 14-3304-08 | 2022-02-07 | 14-3304-08 | 2022-02-07 | 14-3304-08 | 2022-02-07 | 14-3320 | 2022-03-07 | 14-3320 | 44627 | 14-3320 | 2022-03-07 | 14-3320 | 2022-03-07 | 14-3320 | 2022-03-07 | 14-3320 | 2022-03-07 | 14-3320 | 2022-03-07 | 14-3320 | 2022-03-07 | 14-3320 | 44664 | 14-3320 | 2022-04-13 | 14-3320 | 44664 | 14-3320 | 2022-04-13 | 14-3320 | 2022-05-03 | 14-3320 | 2022-05-03 | 14-3320 | 2022-05-03 | 14-3320 | 44684 | 14-3320 | 44721 | 14-3320 | 2022-06-09 | 14-3320 | 2022-07-22 | 14-3320 | 2022-07-22 | 14-3320 | 2022-07-22
2P 3471 | 2019-06-25 | 2P 3471 | 2020-05-21 | 2P 3562 | 2P 3562 | 2019-06-25 |  | 2P 3562 | 2P 3352 |  | 2P 3352 | 2019-12-03 |  | 3363 | 2016-01-14 | EQUIPMENT OUT OF SERVICE | 4095 | 2016-01-14 | EQUIPMENT OUT OF SERVICE | 2P 3352 | 2P 3352 | 2019-12-03 | 2P 3352 | 2P 3352 | 2P 3352 | 2019-12-03 | 2P 3352 | 2P 3352 | 2020-06-10 | 3363 | 2016-01-14 | EQUIPMENT OUT OF SERVICE | 2P 3352 | 2020-06-10 | 2P 3352 | 2P 3352 | 2020-06-10 | 2P 3352 | 2020-06-10 | 2P 3352 | 2020-06-10 | 2P 3352 | 2020-06-10 | 2P 3352 | 2020-06-10 | 2P 3352 | 2020-06-10 | 2P 3352 | 2020-08-12 | 2P 3352 | 2020-08-12 | 2P 3352 | 2020-08-12 | 2P 3352 | 2020-08-12 | 2P 3352 | 2020-08-12 | 2P 3352 | 2020-08-12 | 2P 3352 | 2020-08-12 | 2P 3352 | 2020-08-12 | 2P 3352 | 2020-08-12 | 2P 3352 | 2020-08-12 | 2P 3352 | 2020-08-12 | 2P 3352 | 44055 | 2P 3352 | 2021-01-05 | 2P 3352 | 2021-01-05 | 2P 3352 | 2021-01-05 | 3296 | 2021-01-12 | 2P 3352 | 2021-01-05 | 2P 3534 | 2021-01-05 | 2P 3534 | 2021-02-03 | 2P 3534 | 2021-02-03 | 2P 3534 | 2021-02-03 | 2P 3534 | 2021-02-03 | 2P 3352 | 0.39 | 2P 3534 | 2021-03-02 | 2P 3534 | 2021-03-02 | 2P 3534 | 2021-03-02 | 2P 3534 | 2021-03-02 | 2P 3534 | 2021-04-19 | 2P 3534 | 2021-05-18 | 2P 3534 | 2021-05-18 | 2P 3534 | 2021-05-18 | 10-4141 | 2021-03-04 | 14-3425 | 2021-03-03 | 14-3425 | 2021-03-03 | 14-3350 | 2021-06-30 | 14-3350 | 2021-06-30 | 14-3350 | 2021-06-30 | 14-3350 | 2021-07-14 | 14-3320-08 | 2021-06-30 | 14-3320-08 | 44377 | 14-3320-08 | 2021-06-30 | 14-3320-08 | 2021-06-30 | 14-3320-08 | 2021-06-30 | 14-3320-08 | 2021-07-28 | 14-3320-08 | 2021-07-28 | 14-3320-08 | 2021-07-28 | 14-3320-08 | 2021-07-28 | 14-3320-08 | 2021-08-09 | 14-3320-08 | 2021-08-09 | 14-3320-08 | 2021-08-09 | 14-3320-08 | 2021-08-09 | 14-3320-08 | 2021-08-09 | 14-3320-08 | 44417 | 14-3320-08 | 2021-08-09 | 25-0001 | 2021-08-12 | 14-3320-08 | 2021-08-09 | 14-3320-08 | 2021-08-09 | 14-3320-08 | 2021-08-09 | 14-3320-08 | 2021-08-09 | 14-3320-08 | 2021-08-09 | 14-3320-08 | 2021-09-14 | 14-3320-08 | 2021-09-14 | 14-3320-08 | 2021-09-14 | 14-3320-08 | 2021-09-14 | 14-3320-08 | 2021-09-28 | 14-3320-08 | 2021-09-28 | 14-3320-08 | 2021-09-28 | 14-3320-08 | 2021-09-28 | 14-3320-08 | 2021-09-28 | 14-3320-08 | 2021-09-28 | 14-3320-08 | 2021-10-14 | 14-3320-08 | 2021-10-14 | 14-3320-08 | 2021-10-14 | 14-3320-08 | 2021-10-14 | 14-3320-08 | 2021-10-14 | 14-3320-08 | 2021-11-09 | 14-3320-08 | 2021-11-09 | 14-3320-08 | 2021-11-09 | 14-3320 | 2021-11-09 | 14-3320 | 2021-11-09 | 14-3320 | 2021-11-09 | 14-3320 | 44509 | 14-3320 | 44509 | 14-3320 | 44509 | 14-3320 | 2021-12-16 | 14-3320 | 2021-12-16 | 14-3320 | 2021-12-16 | 14-3320 | 2021-12-16 | 14-3320 | 2022-01-18 | 14-3320 | 2022-01-18 | 14-3320 | 2022-01-18 | 14-3320 | 2022-01-18 | 14-3320 | 2022-01-18 | 14-3320 | 2022-02-07 | 14-3320 | 2022-02-07 | 14-3320 | 2022-02-07 | 14-3320 | 2022-02-07 | 14-3320 | 2022-02-07 | 14-3320 | 2022-02-07 | 14-3320-08 | 2022-03-08 | 14-3320-08 | 44628 | 14-3320-08 | 2022-03-08 | 14-3320-08 | 2022-03-08 | 14-3320-08 | 2022-03-08 | 14-3320-08 | 2022-03-08 | 14-3320-08 | 2022-03-08 | 14-3320-08 | 2022-03-08 | 14-3320-08 | 44664 | 14-3320-08 | 2022-04-13 | 14-3320-08 | 44664 | 14-3320-08 | 2022-04-13 | 14-3320-08 | 2022-05-03 | 14-3320-08 | 2022-05-03 | 14-3320-08 | 2022-05-03 | 14-3320-08 | 44684 | 14-3320-08 | 44721 | 14-3320-08 | 2022-06-09 | 14-3320-08 | 2022-07-22 | 14-3320-08 | 2022-07-22 | 14-3320-08 | 2022-07-22
2P 3562 | 2019-06-25 | 2P 3562 | 2019-06-25 | 2P 3432 | 2P 3432 | 2020-05-21 |  | 2P 3432 | 2P 3534 |  | 2P 3534 | 2020-05-21 |  | 4095 | 2016-01-14 | EQUIPMENT OUT OF SERVICE | 3352 | 2016-01-06 | EQUIPMENT OUT OF SERVICE | 2P 3534 | 2P 3534 | 2020-05-21 | 2P 3534 | 2P 3534 | 2P 3534 | 2020-05-21 | 2P 3534 | 2P 3534 | 2020-06-10 | 4095 | 2016-01-14 | EQUIPMENT OUT OF SERVICE | 2P 3534 | 2020-06-10 | 2P 3534 | 2P 3534 | 2020-06-10 | 2P 3534 | 2020-06-10 | 2P 3534 | 2020-07-09 | 2P 3534 | 2020-07-09 | 2P 3534 | 2020-07-09 | 2P 3534 | 2020-07-09 | 2P 3534 | 2020-08-12 | 2P 3534 | 2020-08-12 | 2P 3534 | 2020-08-12 | 2P 3534 | 2020-08-12 | 2P 3534 | 2020-08-12 | 2P 3534 | 2020-08-12 | 2P 3534 | 2020-10-08 | 2P 3534 | 2020-10-08 | 2P 3534 | 2020-10-08 | 2P 3534 | 2020-10-08 | 2P 3534 | 2020-10-08 | 2P 3534 | 44112 | 2P 3534 | 2021-01-05 | 2P 3534 | 2021-01-05 | 2P 3534 | 2021-01-05 | 4085 | 2021-01-12 | 2P 3534 | 2021-01-05 | 2P 9241 | 2021-01-05 | 2P 9241 | 2021-02-03 | 2P 9241 | 2021-02-03 | 2P 9241 | 2021-02-03 | 2P 9241 | 2021-02-03 | 2P 3534 | 0.089 | 2P 9241 | 2021-03-02 | 2P 9241 | 2021-03-02 | 2P 9241 | 2021-03-02 | 2P 9241 | 2021-03-02 | 2P 9241 | 2021-04-19 | 2P 9241 | 2021-05-18 | 2P 9241 | 2021-05-18 | 2P 9241 | 2021-05-18 | 10-4121 | 2021-03-04 | 14-3461 | 2021-03-03 | 14-3461 | 2021-03-03 | 14-3352 | 2021-03-04 | 14-3352 | 2021-03-04 | 14-3352 | 2021-03-04 | 14-3352 | 2021-03-04 | 14-3350 | 2021-07-14 | 14-3350 | 44391 | 14-3350 | 2021-07-14 | 14-3350 | 2021-07-14 | 14-3350 | 2021-07-14 | 14-3350 | 2021-07-14 | 14-3350 | 2021-07-29 | 14-3350 | 2021-07-29 | 14-3350 | 2021-07-29 | 14-3350 | 2021-07-29 | 14-3350 | 2021-07-29 | 14-3350 | 2021-07-29 | 14-3350 | 2021-08-17 | 14-3350 | 2021-08-17 | 14-3350 | 44425 | 14-3350 | 2021-08-17 | 25-4277 | 2021-07-15 | 14-3350 | 2021-08-17 | 14-3350 | 2021-08-17 | 14-3350 | 2021-08-17 | 14-3350 | 2021-08-30 | 14-3350 | 2021-08-30 | 14-3350 | 2021-08-30 | 14-3350 | 2021-08-30 | 14-3350 | 2021-08-30 | 14-3350 | 2021-08-30 | 14-3350 | 2021-08-30 | 14-3350 | 2021-08-30 | 14-3350 | 2021-08-30 | 14-3350 | 2021-08-30 | 14-3350 | 2021-08-30 | 14-3350 | 2021-08-30 | 14-3350 | 2021-08-30 | 14-3350 | 2021-08-30 | 14-3350 | 2021-08-30 | 14-3350 | 2021-08-30 | 14-3350 | 2021-08-30 | 14-3350 | 2021-08-30 | 14-3350 | 2021-08-30 | 14-3350 | 2021-08-30 | 14-3320-08 | 2021-11-09 | 14-3320-08 | 2021-11-09 | 14-3320-08 | 2021-11-09 | 14-3320-08 | 44509 | 14-3320-08 | 44509 | 14-3320-08 | 44509 | 14-3320-08 | 2021-11-09 | 14-3320-08 | 2021-12-21 | 14-3320-08 | 2021-12-21 | 14-3320-08 | 2021-12-21 | 14-3320-08 | 2022-01-18 | 14-3320-08 | 2022-01-18 | 14-3320-08 | 2022-01-18 | 14-3320-08 | 2022-01-18 | 14-3320-08 | 2022-01-18 | 14-3320-08 | 2022-02-07 | 14-3320-08 | 2022-02-07 | 14-3320-08 | 2022-02-07 | 14-3320-08 | 2022-02-07 | 14-3320-08 | 2022-02-07 | 14-3320-08 | 2022-02-07 | 14-3350 | 2022-02-17 | 14-3350 | 44609 | 14-3350 | 2022-03-21 | 14-3350 | 2022-03-21 | 14-3350 | 2022-03-21 | 14-3350 | 2022-03-21 | 14-3350 | 2022-03-21 | 14-3350 | 2022-03-21 | 14-3350 | 44641 | 14-3350 | 2022-04-14 | 14-3350 | 44665 | 14-3350 | 2022-04-14 | 14-3350 | 2022-04-14 | 14-3350 | 2022-04-14 | 14-3350 | 2022-05-18 | 14-3350 | 44713 | 14-3350 | 44713 | 14-3350 | 2022-06-01 | 14-3350 | 2022-06-01 | 14-3350 | 2022-06-01 | 14-3350 | 2022-06-01
2P 3432 | 2019-12-03 | 2P 3432 | 2020-05-21 | 2P 3425 | 2P 3425 | 2020-05-21 |  | 2P 3425 | 2P 9241 |  | 2P 9241 | 2020-05-21 |  | 3352 | 2016-01-06 | EQUIPMENT OUT OF SERVICE | 3550 | 2016-01-06 | EQUIPMENT OUT OF SERVICE | 2P 9241 | 2P 9241 | 2020-05-21 | 2P 9241 | 2P 9241 | 2P 9241 | 2020-05-21 | 2P 9241 | 2P 9241 | 2020-06-10 | 3352 | 2016-01-06 | EQUIPMENT OUT OF SERVICE | 2P 9241 | 2020-06-10 | 2P 9241 | 2P 9241 | 2020-06-10 | 2P 9241 | 2020-06-10 | 2P 9241 | 2020-07-09 | 2P 9241 | 2020-07-09 | 2P 9241 | 2020-07-09 | 2P 9241 | 2020-07-09 | 2P 9241 | 2020-08-12 | 2P 9241 | 2020-08-12 | 2P 9241 | 2020-08-12 | 2P 9241 | 2020-08-12 | 2P 9241 | 2020-08-12 | 2P 9241 | 2020-08-12 | 2P 9241 | 2020-10-08 | 2P 9241 | 2020-10-14 | 2P 9241 | 2020-10-14 | 2P 9241 | 2020-10-14 | 2P 9241 | 2020-10-14 | 2P 9241 | 44118 | 2P 9241 | 2021-01-05 | 2P 9241 | 2021-01-05 | 2P 9241 | 2021-01-05 | 3141-08 | 2021-01-13 | 2P 9241 | 2021-01-05 | 2P 3539 | 2021-01-05 | 2P 3539 | 2021-02-03 | 2P 3539 | 2021-02-03 | 2P 3539 | 2021-02-03 | 2P 3539 | 2021-02-03 | 2P 9241 | 0.082 | 2P 3539 | 2021-03-02 | 2P 3539 | 2021-03-02 | 2P 3539 | 2021-03-02 | 2P 3539 | 2021-03-02 | 2P 3539 | 2021-04-19 | 2P 3539 | 2021-05-18 | 2P 3539 | 2021-05-18 | 2P 3539 | 2021-05-18 | 10-6382 | 2021-06-21 | 14-3471 | 2021-03-03 | 14-3471 | 2021-03-03 | 14-3363 | 2021-06-30 | 14-3363 | 2021-06-30 | 14-3363 | 2021-06-30 | 14-3363 | 2021-06-30 | 14-3352 | 2021-03-04 | 14-3352 | 44259 | 14-3352 | 2021-03-04 | 14-3352 | 2021-03-04 | 14-3352 | 2021-03-04 | 14-3352 | 2021-03-04 | 14-3352 | 2021-03-04 | 14-3352 | 2021-03-04 | 14-3352 | 2021-03-04 | 14-3352 | 2021-03-04 | 14-3352 | 2021-03-04 | 14-3352 | 2021-03-04 | 14-3352 | 2021-03-04 | 14-3352 | 2021-03-04 | 14-3352 | 44259 | 14-3352 | 2021-03-04 | 25-4278 | 2021-08-12 | 14-3352 | 2021-03-04 | 14-3352 | 2021-03-04 | 14-3352 | 2021-03-04 | 14-3352 | 2021-08-30 | 14-3352 | 2021-09-09 | 14-3352 | 2021-09-09 | 14-3352 | 2021-09-09 | 14-3352 | 2021-09-09 | 14-3352 | 2021-09-09 | 14-3352 | 2021-09-09 | 14-3352 | 2021-09-09 | 14-3352 | 2021-09-09 | 14-3352 | 2021-09-09 | 14-3352 | 2021-09-09 | 14-3352 | 2021-09-09 | 14-3352 | 2021-09-09 | 14-3352 | 2021-09-09 | 14-3352 | 2021-09-09 | 14-3352 | 2021-09-09 | 14-3352 | 2021-09-09 | 14-3352 | 2021-09-09 | 14-3352 | 2021-09-09 | 14-3352 | 2021-09-09 | 14-3350 | 2021-08-30 | 14-3350 | 2021-08-30 | 14-3350 | 2021-08-30 | 14-3350 | 44438 | 14-3350 | 44438 | 14-3350 | 44438 | 14-3350 | 2021-12-14 | 14-3350 | 2021-12-14 | 14-3350 | 2021-12-14 | 14-3350 | 2021-12-14 | 14-3350 | 2021-12-14 | 14-3350 | 2022-01-20 | 14-3350 | 2022-01-20 | 14-3350 | 2022-01-20 | 14-3350 | 2022-01-20 | 14-3350 | 2022-02-07 | 14-3350 | 2022-02-07 | 14-3350 | 2022-02-07 | 14-3350 | 2022-02-17 | 14-3350 | 2022-02-17 | 14-3350 | 2022-02-17 | 14-3352 | 2022-03-04 | 14-3352 | 44624 | 14-3352 | 2022-03-04 | 14-3352 | 2022-03-04 | 14-3352 | 2022-03-04 | 14-3352 | 2022-03-04 | 14-3352 | 2022-03-04 | 14-3352 | 2022-03-04 | 14-3352 | 44624 | 14-3352 | 2022-03-04 | 14-3352 | 44624 | 14-3352 | 2022-03-04 | 14-3352 | 2022-03-04 | 14-3352 | 2022-03-04 | 14-3352 | 2022-05-18 | 14-3352 | 44713 | 14-3352 | 44713 | 14-3352 | 2022-06-01 | 14-3352 | 2022-06-01 | 14-3352 | 2022-06-01 | 14-3352 | 2022-06-01
2P 3425 | 2019-12-03 | 2P 3425 | 2020-05-21 | 2P 5438 | 2P 3350 | 2020-05-21 |  | 2P 5438 | 2P 3539 |  | 2P 3539 | 2020-05-21 |  | 3550 | 2016-01-06 | EQUIPMENT OUT OF SERVICE | 3534 | 2016-01-06 | EQUIPMENT OUT OF SERVICE | 2P 3539 | 2P 3539 | 2020-05-21 | 2P 3539 | 2P 3539 | 2P 3539 | 2020-05-21 | 2P 3539 | 2P 3539 | 2020-06-10 | 3550 | 2016-01-06 | EQUIPMENT OUT OF SERVICE | 2P 3539 | 2020-06-10 | 2P 3539 | 2P 3539 | 2020-06-10 | 2P 3539 | 2020-06-10 | 2P 3539 | 2020-07-09 | 2P 3539 | 2020-07-09 | 2P 3539 | 2020-07-09 | 2P 3539 | 2020-07-09 | 2P 3539 | 2020-08-12 | 2P 3539 | 2020-08-12 | 2P 3539 | 2020-08-12 | 2P 3539 | 2020-08-12 | 2P 3539 | 2020-08-12 | 2P 3539 | 2020-08-12 | 2P 3539 | 2020-10-08 | 2P 3539 | 2020-10-08 | 2P 3539 | 2020-10-08 | 2P 3539 | 2020-10-08 | 2P 3539 | 2020-10-08 | 2P 3539 | 44112 | 2P 3539 | 2021-01-05 | 2P 3539 | 2021-01-05 | 2P 3539 | 2021-01-05 | 3151-08 | 2021-01-13 | 2P 3539 | 2021-01-05 | 2P 3572 | 2020-10-08 | 2P 3572 | 2021-02-03 | 2P 3572 | 2021-02-03 | 2P 3572 | 2021-02-03 | 2P 3572 | 2021-02-03 | 2P 3539 | 0.236 | 2P 3572 | 2021-03-02 | 2P 3572 | 2021-03-02 | 2P 3572 | 2021-03-02 | 2P 3572 | 2021-03-02 | 2P 3572 | 2021-03-02 | 2P 3572 | 2021-03-02 | 2P 3572 | 2021-03-02 | 2P 3572 | 2021-05-27 | 10-6717 | 2021-06-21 | 14-3475 | 2021-06-15 | 14-3475 | 2021-06-15 | 14-3404 | 2021-06-30 | 14-3404 | 2021-06-30 | 14-3404 | 2021-06-30 | 14-3383 | 2021-07-14 | 14-3363 | 2021-06-30 | 14-3363 | 44377 | 14-3363 | 2021-06-30 | 14-3363 | 2021-06-30 | 14-3363 | 2021-06-30 | 14-3363 | 2021-07-28 | 14-3363 | 2021-07-28 | 14-3363 | 2021-07-28 | 14-3363 | 2021-07-28 | 14-3363 | 2021-08-09 | 14-3363 | 2021-08-09 | 14-3363 | 2021-08-09 | 14-3363 | 2021-08-09 | 14-3363 | 2021-08-09 | 14-3363 | 44417 | 14-3363 | 2021-08-09 | 25-4280 | 2021-08-12 | 14-3363 | 2021-08-09 | 14-3363 | 2021-08-09 | 14-3363 | 2021-08-09 | 14-3363 | 2021-08-09 | 14-3363 | 2021-08-09 | 14-3363 | 2021-09-14 | 14-3363 | 2021-09-14 | 14-3363 | 2021-09-14 | 14-3363 | 2021-09-14 | 14-3363 | 2021-09-28 | 14-3363 | 2021-09-28 | 14-3363 | 2021-09-28 | 14-3363 | 2021-09-28 | 14-3363 | 2021-09-28 | 14-3363 | 2021-09-28 | 14-3363 | 2021-10-14 | 14-3363 | 2021-10-14 | 14-3363 | 2021-10-14 | 14-3363 | 2021-10-14 | 14-3363 | 2021-10-14 | 14-3363 | 2021-11-09 | 14-3363 | 2021-11-09 | 14-3363 | 2021-11-09 | 14-3352 | 2021-09-09 | 14-3352 | 2021-09-09 | 14-3352 | 2021-09-09 | 14-3352 | 44448 | 14-3352 | 44448 | 14-3352 | 44448 | 14-3352 | 2021-09-09 | 14-3352 | 2021-09-09 | 14-3352 | 2021-12-23 | 14-3352 | 2021-12-23 | 14-3352 | 2021-12-23 | 14-3352 | 2022-01-20 | 14-3352 | 2022-01-20 | 14-3352 | 2022-01-20 | 14-3352 | 2022-01-20 | 14-3352 | 2022-01-20 | 14-3352 | 2022-01-20 | 14-3352 | 2022-01-20 | 14-3352 | 2022-01-20 | 14-3352 | 2022-02-18 | 14-3352 | 2022-02-18 | 14-3363 | 2022-03-08 | 14-3363 | 44628 | 14-3363 | 2022-03-08 | 14-3363 | 2022-03-08 | 14-3363 | 2022-03-08 | 14-3363 | 2022-03-08 | 14-3363 | 2022-03-08 | 14-3363 | 2022-03-08 | 14-3363 | 44664 | 14-3363 | 2022-04-13 | 14-3363 | 44664 | 14-3363 | 2022-04-13 | 14-3363 | 2022-05-03 | 14-3363 | 2022-05-03 | 14-3363 | 2022-05-03 | 14-3363 | 44684 | 14-3363 | 44721 | 14-3363 | 2022-06-09 | 14-3363 | 2022-07-22 | 14-3363 | 2022-07-22 | 14-3363 | 2022-07-22
2P 3350 | 2019-12-03 | 2P 3350 | 2020-05-21 | 2P 3350 | 2P 3352 | 2019-12-03 |  | 2P 3350 | 2P 3572 |  | 2P 3572 | 2020-05-21 |  | 3534 | 2016-01-06 | EQUIPMENT OUT OF SERVICE | 3539 | 2016-01-06 | EQUIPMENT OUT OF SERVICE | 2P 3572 | 2P 3572 | 2020-05-21 | 2P 3572 | 2P 3572 | 2P 3572 | 2020-05-21 | 2P 3572 | 2P 3572 | 2020-06-10 | 3534 | 2016-01-06 | EQUIPMENT OUT OF SERVICE | 2P 3572 | 2020-06-10 | 2P 3572 | 2P 3572 | 2020-06-10 | 2P 3572 | 2020-06-10 | 2P 3572 | 2020-06-10 | 2P 3572 | 2020-06-10 | 2P 3572 | 2020-06-10 | 2P 3572 | 2020-06-10 | 2P 3572 | 2020-08-12 | 2P 3572 | 2020-08-12 | 2P 3572 | 2020-08-12 | 2P 3572 | 2020-08-12 | 2P 3572 | 2020-08-12 | 2P 3572 | 2020-08-12 | 2P 3572 | 2020-10-08 | 2P 3572 | 2020-10-08 | 2P 3572 | 2020-10-08 | 2P 3572 | 2020-10-08 | 2P 3572 | 2020-10-08 | 2P 3572 | 44112 | 2P 3572 | 2020-10-08 | 2P 3572 | 2020-10-08 | 2P 3572 | 2020-10-08 | 3161-08 | 2021-01-13 | 2P 3572 | 2020-10-08 | 2P 3364 | 2021-01-05 | 2P 3364 | 2021-02-03 | 2P 3364 | 2021-02-03 | 2P 3364 | 2021-02-03 | 2P 3364 | 2021-02-03 | 2P 3572 | 0.138 | 2P 3364 | 2021-03-02 | 2P 3364 | 2021-03-02 | 2P 3364 | 2021-04-05 | 2P 3364 | 2021-04-05 | 2P 3364 | 2021-04-05 | 2P 3364 | 2021-05-18 | 2P 3364 | 2021-05-18 | 2P 3364 | 2021-05-18 | 10-6421 | 2021-06-21 | 14-3534 | 2021-03-03 | 14-3534 | 2021-03-03 | 14-3425 | 2021-06-30 | 14-3425 | 2021-06-30 | 14-3425 | 2021-06-30 | 14-3404 | 2021-07-14 | 14-3383 | 2021-07-14 | 14-3383 | 44391 | 14-3383 | 2021-07-14 | 14-3383 | 2021-07-14 | 14-3383 | 2021-07-14 | 14-3383 | 2021-07-14 | 14-3383 | 2021-07-29 | 14-3383 | 2021-07-29 | 14-3383 | 2021-07-29 | 14-3383 | 2021-07-29 | 14-3383 | 2021-08-11 | 14-3383 | 2021-08-11 | 14-3383 | 2021-08-11 | 14-3383 | 2021-08-11 | 14-3383 | 44419 | 14-3383 | 2021-08-11 |  |  | 14-3383 | 2021-08-11 | 14-3383 | 2021-08-11 | 14-3383 | 2021-08-11 | 14-3383 | 2021-08-30 | 14-3383 | 2021-08-30 | 14-3383 | 2021-08-30 | 14-3383 | 2021-08-30 | 14-3383 | 2021-08-30 | 14-3383 | 2021-08-30 | 14-3383 | 2021-08-30 | 14-3383 | 2021-08-30 | 14-3383 | 2021-08-30 | 14-3383 | 2021-08-30 | 14-3383 | 2021-08-30 | 14-3383 | 2021-08-30 | 14-3383 | 2021-08-30 | 14-3383 | 2021-08-30 | 14-3383 | 2021-08-30 | 14-3383 | 2021-08-30 | 14-3383 | 2021-08-30 | 14-3383 | 2021-08-30 | 14-3383 | 2021-08-30 | 14-3383 | 2021-08-30 | 14-3363 | 2021-11-09 | 14-3363 | 2021-11-09 | 14-3363 | 2021-11-09 | 14-3363 | 44509 | 14-3363 | 44509 | 14-3363 | 44509 | 14-3363 | 2021-11-09 | 14-3363 | 2021-12-21 | 14-3363 | 2021-12-21 | 14-3363 | 2021-12-21 | 14-3363 | 2022-01-18 | 14-3363 | 2022-01-18 | 14-3363 | 2022-01-18 | 14-3363 | 2022-01-18 | 14-3363 | 2022-01-18 | 14-3363 | 2022-02-07 | 14-3363 | 2022-02-07 | 14-3363 | 2022-02-07 | 14-3363 | 2022-02-07 | 14-3363 | 2022-02-07 | 14-3363 | 2022-02-07 | 14-3383 | 2022-02-18 | 14-3383 | 44610 | 14-3383 | 2022-02-18 | 14-3383 | 2022-02-18 | 14-3383 | 2022-02-18 | 14-3383 | 2022-02-18 | 14-3383 | 2022-02-18 | 14-3383 | 2022-02-18 | 14-3383 | 44610 | 14-3383 | 2022-02-18 | 14-3383 | 44610 | 14-3383 | 2022-02-18 | 14-3383 | 2022-02-18 | 14-3383 | 2022-02-18 | 14-3383 | 2022-05-18 | 14-3383 | 44699 | 14-3383 | 44699 | 14-3383 | 2022-05-18 | 14-3383 | 2022-05-18 | 14-3383 | 2022-05-18 | 14-3383 | 2022-05-18
2P 3352 | 2019-12-03 | 2P 3352 | 2019-12-03 | 2P 3352 | 2P 3534 | 2020-05-21 |  | 2P 3352 | 2P 3364 |  | 2P 3364 | 2020-05-21 |  | 3539 | 2016-01-06 | EQUIPMENT OUT OF SERVICE | 3471 | 2015-11-12 | EQUIPMENT OUT OF SERVICE | 2P 3364 | 2P 3364 | 2020-05-21 | 2P 3364 | 2P 3364 | 2P 3364 | 2020-05-21 | 2P 3364 | 2P 3364 | 2020-06-09 | 3539 | 2016-01-06 | EQUIPMENT OUT OF SERVICE | 2P 3364 | 2020-06-09 | 2P 3364 | 2P 3364 | 2020-06-09 | 2P 3364 | 2020-06-09 | 2P 3364 | 2020-07-09 | 2P 3364 | 2020-07-09 | 2P 3364 | 2020-07-09 | 2P 3364 | 2020-07-09 | 2P 3364 | 2020-08-12 | 2P 3364 | 2020-08-12 | 2P 3364 | 2020-08-12 | 2P 3364 | 2020-08-12 | 2P 3364 | 2020-08-12 | 2P 3364 | 2020-08-12 | 2P 3364 | 2020-10-08 | 2P 3364 | 2020-10-08 | 2P 3364 | 2020-10-08 | 2P 3364 | 2020-10-08 | 2P 3364 | 2020-10-08 | 2P 3364 | 44112 | 2P 3364 | 2021-01-05 | 2P 3364 | 2021-01-05 | 2P 3364 | 2021-01-05 | 3149-08 | 2021-01-13 | 2P 3364 | 2021-01-05 | 2P 4209 | 2021-01-27 | 2P 4209 | 2021-01-27 | 2P 4209 | 2021-01-27 | 2P 4209 | 2021-01-27 | 2P 4209 | 2021-01-27 | 2P 3364 | 0.08 | 2P 4209 | 2021-03-04 | 2P 4209 | 2021-03-04 | 2P 4209 | 2021-03-04 | 2P 4209 | 2021-03-04 | 2P 4209 | 2021-04-19 | 2P 4209 | 2021-04-19 | 2P 4209 | 2021-04-19 | 2P 4209 | 2021-04-19 | 10-7907 | 2021-06-21 | 14-3539 | 2021-03-03 | 14-3539 | 2021-03-03 | 14-3461 | 2021-06-30 | 14-3461 | 2021-06-30 | 14-3461 | 2021-06-30 | 14-3425 | 2021-07-14 | 14-3404 | 2021-07-14 | 14-3404 | 44391 | 14-3404 | 2021-07-14 | 14-3404 | 2021-07-14 | 14-3404 | 2021-07-14 | 14-3404 | 2021-07-14 | 14-3404 | 2021-07-29 | 14-3404 | 2021-07-29 | 14-3404 | 2021-07-29 | 14-3404 | 2021-07-29 | 14-3404 | 2021-08-11 | 14-3404 | 2021-08-11 | 14-3404 | 2021-08-11 | 14-3404 | 2021-08-11 | 14-3404 | 44419 | 14-3404 | 2021-08-11 |  |  | 14-3404 | 2021-08-11 | 14-3404 | 2021-08-11 | 14-3404 | 2021-08-11 | 14-3404 | 2021-08-30 | 14-3404 | 2021-09-09 | 14-3404 | 2021-09-09 | 14-3404 | 2021-09-09 | 14-3404 | 2021-09-09 | 14-3404 | 2021-09-09 | 14-3404 | 2021-09-09 | 14-3404 | 2021-09-09 | 14-3404 | 2021-09-09 | 14-3404 | 2021-09-09 | 14-3404 | 2021-09-09 | 14-3404 | 2021-09-09 | 14-3404 | 2021-09-09 | 14-3404 | 2021-09-09 | 14-3404 | 2021-09-09 | 14-3404 | 2021-09-09 | 14-3404 | 2021-09-09 | 14-3404 | 2021-09-09 | 14-3404 | 2021-09-09 | 14-3404 | 2021-09-09 | 14-3383 | 2021-08-30 | 14-3383 | 2021-08-30 | 14-3383 | 2021-08-30 | 14-3383 | 44438 | 14-3383 | 44438 | 14-3383 | 44438 | 14-3383 | 2021-08-30 | 14-3383 | 2021-08-30 | 14-3383 | 2021-12-23 | 14-3383 | 2021-12-23 | 14-3383 | 2021-12-23 | 14-3383 | 2022-01-20 | 14-3383 | 2022-01-20 | 14-3383 | 2022-01-20 | 14-3383 | 2022-01-20 | 14-3383 | 2022-01-20 | 14-3383 | 2022-01-20 | 14-3383 | 2022-01-20 | 14-3383 | 2022-01-20 | 14-3383 | 2022-02-18 | 14-3383 | 2022-02-18 | 14-3404 | 2022-03-04 | 14-3404 | 44624 | 14-3404 | 2022-03-04 | 14-3404 | 2022-03-04 | 14-3404 | 2022-03-04 | 14-3404 | 2022-03-04 | 14-3404 | 2022-03-04 | 14-3404 | 2022-03-04 | 14-3404 | 44624 | 14-3404 | 2022-03-04 | 14-3404 | 44624 | 14-3404 | 2022-03-04 | 14-3404 | 2022-03-04 | 14-3404 | 2022-03-04 | 14-3404 | 2022-05-18 | 14-3404 | 44713 | 14-3404 | 44713 | 14-3404 | 2022-06-01 | 14-3404 | 2022-06-01 | 14-3404 | 2022-06-01 | 14-3404 | 2022-06-01
2P 3534 | 2019-12-03 | 2P 3534 | 2020-05-21 | 2P 3534 | 2P 9241 | 2020-05-21 |  | 2P 3534 | 2P 4208 |  | 2P 4208 | 2017-11-17 |  | 3471 | 2015-11-12 | EQUIPMENT OUT OF SERVICE | 3350 | 2015-11-12 | EQUIPMENT OUT OF SERVICE | 2P 4208 | 2P 4208 | 2017-11-17 | 2P 4208 | 2P 4208 | 2P 4208 | 2017-11-17 | 2P 4208 | 2P 4208 | 2017-11-17 | 3471 | 2015-11-12 | EQUIPMENT OUT OF SERVICE | 2P 4209 | 2017-11-17 | 2P 4209 | 2P 4209 | 2017-11-17 | 2P 4209 | 2017-11-17 | 2P 4209 | 2017-11-17 | 2P 4209 | 2017-11-17 | 2P 4209 | 2020-07-28 | 2P 4209 | 2020-07-28 | 2P 4209 | 2020-08-12 | 2P 4209 | 2020-08-12 | 2P 4209 | 2020-08-12 | 2P 4209 | 2020-08-12 | 2P 4209 | 2020-08-12 | 2P 4209 | 2020-08-12 | 2P 4209 | 2020-08-12 | 2P 4209 | 2020-10-20 | 2P 4209 | 2020-10-20 | 2P 4209 | 2020-10-20 | 2P 4209 | 2020-10-20 | 2P 4209 | 44124 | 2P 4209 | 2020-10-20 | 2P 4209 | 2020-10-20 | 2P 4209 | 2020-10-20 | 3171-08 | 2021-01-13 | 2P 4209 | 2020-10-20 | 2P 4203 | 2021-01-14 | 2P 4203 | 2021-02-05 | 2P 4203 | 2021-02-05 | 2P 4203 | 2021-02-05 | 2P 4203 | 2021-02-05 | 2P 4209 | 0.178 | 2P 4203 | 2021-03-04 | 2P 4203 | 2021-03-04 | 2P 4203 | 2021-03-04 | 2P 4203 | 2021-03-04 | 2P 4203 | 2021-04-19 | 2P 4203 | 2021-05-12 | 2P 4203 | 2021-05-26 | 2P 4203 | 2021-05-26 | 10-7917 | 2021-06-21 | 14-3550 | 2021-03-11 | 14-3550 | 2021-03-11 | 14-3471 | 2021-06-30 | 14-3471 | 2021-06-30 | 14-3471 | 2021-06-30 | 14-3461 | 2021-07-14 | 14-3425 | 2021-07-14 | 14-3425 | 44391 | 14-3425 | 2021-07-14 | 14-3425 | 2021-07-14 | 14-3425 | 2021-07-14 | 14-3425 | 2021-07-14 | 14-3425 | 2021-07-29 | 14-3425 | 2021-07-29 | 14-3425 | 2021-07-29 | 14-3425 | 2021-07-29 | 14-3425 | 2021-07-29 | 14-3425 | 2021-07-29 | 14-3425 | 2021-08-17 | 14-3425 | 2021-08-17 | 14-3425 | 44425 | 14-3425 | 2021-08-17 |  |  | 14-3425 | 2021-08-17 | 14-3425 | 2021-08-17 | 14-3425 | 2021-08-17 | 14-3425 | 2021-08-30 | 14-3425 | 2021-09-09 | 14-3425 | 2021-09-09 | 14-3425 | 2021-09-09 | 14-3425 | 2021-09-09 | 14-3425 | 2021-09-09 | 14-3425 | 2021-09-09 | 14-3425 | 2021-09-09 | 14-3425 | 2021-09-09 | 14-3425 | 2021-09-09 | 14-3425 | 2021-09-09 | 14-3425 | 2021-09-09 | 14-3425 | 2021-09-09 | 14-3425 | 2021-09-09 | 14-3425 | 2021-09-09 | 14-3425 | 2021-09-09 | 14-3425 | 2021-11-04 | 14-3425 | 2021-11-04 | 14-3425 | 2021-11-04 | 14-3425 | 2021-11-04 | 14-3404 | 2021-09-09 | 14-3404 | 2021-09-09 | 14-3404 | 2021-09-09 | 14-3404 | 44448 | 14-3404 | 44448 | 14-3404 | 44448 | 14-3404 | 2021-12-14 | 14-3404 | 2021-12-14 | 14-3404 | 2021-12-14 | 14-3404 | 2021-12-14 | 14-3404 | 2021-12-14 | 14-3404 | 2022-01-20 | 14-3404 | 2022-01-20 | 14-3404 | 2022-01-20 | 14-3404 | 2022-01-20 | 14-3404 | 2022-01-20 | 14-3404 | 2022-01-20 | 14-3404 | 2022-01-20 | 14-3404 | 2022-02-17 | 14-3404 | 2022-02-17 | 14-3404 | 2022-02-17 | 14-3425 | 2022-03-04 | 14-3425 | 44624 | 14-3425 | 2022-03-04 | 14-3425 | 2022-03-04 | 14-3425 | 2022-03-04 | 14-3425 | 2022-03-04 | 14-3425 | 2022-03-04 | 14-3425 | 2022-03-04 | 14-3425 | 44624 | 14-3425 | 2022-04-14 | 14-3425 | 44665 | 14-3425 | 2022-04-14 | 14-3425 | 2022-04-14 | 14-3425 | 2022-04-14 | 14-3425 | 2022-05-18 | 14-3425 | 44713 | 14-3425 | 44713 | 14-3425 | 2022-07-13 | 14-3425 | 2022-07-13 | 14-3425 | 2022-07-13 | 14-3425 | 2022-07-13
2P 9241 | 2019-12-03 | 2P 9241 | 2020-05-21 | 2P 9241 | 2P 3539 | 2020-05-21 |  | 2P 9241 | 2P 4209 |  | 2P 4209 | 2017-11-17 |  | 3350 | 2015-11-12 | EQUIPMENT OUT OF SERVICE Notepad Observations Summary Report | 3828 | 2015-11-12 | EQUIPMENT OUT OF SERVICE | 2P 4209 | 2P 4209 | 2017-11-17 | 2P 4209 | 2P 4209 | 2P 4209 | 2017-11-17 | 2P 4209 | 2P 4209 | 2017-11-17 | 3350 | 2015-11-12 | EQUIPMENT OUT OF SERVICE Notepad Observations Summary Report | 2P 4203 | 2017-11-17 | 2P 4203 | 2P 4203 | 2017-11-17 | 2P 4203 | 2017-11-17 | 2P 4203 | 2017-11-17 | 2P 4203 | 2017-11-17 | 2P 4203 | 2020-07-28 | 2P 4203 | 2020-07-28 | 2P 4203 | 2020-08-12 | 2P 4203 | 2020-08-12 | 2P 4203 | 2020-08-12 | 2P 4203 | 2020-08-12 | 2P 4203 | 2020-08-12 | 2P 4203 | 2020-08-12 | 2P 4203 | 2020-08-12 | 2P 4203 | 2020-10-20 | 2P 4203 | 2020-10-20 | 2P 4203 | 2020-10-20 | 2P 4203 | 2020-10-20 | 2P 4203 | 44124 | 2P 4203 | 2020-10-20 | 2P 4203 | 2021-01-14 | 2P 4203 | 2021-01-14 | 3304-08 | 2021-01-13 | 2P 4203 | 2021-01-14 | 2P 4019 | 2021-01-14 | 2P 4019 | 2021-02-05 | 2P 4019 | 2021-02-05 | 2P 4019 | 2021-02-05 | 2P 4019 | 2021-02-05 | 2P 4203 | 0.412 | 2P 4019 | 2021-03-04 | 2P 4019 | 2021-03-04 | 2P 4019 | 2021-03-04 | 2P 4019 | 2021-03-04 | 2P 4019 | 2021-04-19 | 2P 4019 | 2021-04-19 | 2P 4019 | 2021-05-26 | 2P 4019 | 2021-05-26 | 11-6430 | 2021-03-09 | 14-3562 | 2021-03-04 | 14-3562 | 2021-03-04 | 14-3475 | 2021-06-30 | 14-3475 | 2021-06-30 | 14-3475 | 2021-06-30 | 14-3471 | 2021-07-14 | 14-3461 | 2021-07-14 | 14-3461 | 44391 | 14-3461 | 2021-07-14 | 14-3461 | 2021-07-14 | 14-3461 | 2021-07-14 | 14-3461 | 2021-07-14 | 14-3461 | 2021-07-29 | 14-3461 | 2021-07-29 | 14-3461 | 2021-07-29 | 14-3461 | 2021-07-29 | 14-3461 | 2021-08-11 | 14-3461 | 2021-08-11 | 14-3461 | 2021-08-11 | 14-3461 | 2021-08-11 | 14-3461 | 44419 | 14-3461 | 2021-08-11 |  |  | 14-3461 | 2021-08-11 | 14-3461 | 2021-08-11 | 14-3461 | 2021-08-11 | 14-3461 | 2021-08-30 | 14-3461 | 2021-09-09 | 14-3461 | 2021-09-09 | 14-3461 | 2021-09-09 | 14-3461 | 2021-09-09 | 14-3461 | 2021-09-09 | 14-3461 | 2021-09-09 | 14-3461 | 2021-09-09 | 14-3461 | 2021-09-09 | 14-3461 | 2021-09-09 | 14-3461 | 2021-09-09 | 14-3461 | 2021-09-09 | 14-3461 | 2021-09-09 | 14-3461 | 2021-09-09 | 14-3461 | 2021-09-09 | 14-3461 | 2021-09-09 | 14-3461 | 2021-09-09 | 14-3461 | 2021-09-09 | 14-3461 | 2021-09-09 | 14-3461 | 2021-09-09 | 14-3425 | 2021-11-04 | 14-3425 | 2021-11-04 | 14-3425 | 2021-11-04 | 14-3425 | 44504 | 14-3425 | 44504 | 14-3425 | 44504 | 14-3425 | 2021-12-14 | 14-3425 | 2021-12-14 | 14-3425 | 2021-12-14 | 14-3425 | 2021-12-14 | 14-3425 | 2021-12-14 | 14-3425 | 2022-01-20 | 14-3425 | 2022-01-20 | 14-3425 | 2022-01-20 | 14-3425 | 2022-01-20 | 14-3425 | 2022-02-07 | 14-3425 | 2022-02-07 | 14-3425 | 2022-02-07 | 14-3425 | 2022-02-17 | 14-3425 | 2022-02-17 | 14-3425 | 2022-02-17 | 14-3461 | 2022-03-04 | 14-3461 | 44624 | 14-3461 | 2022-03-04 | 14-3461 | 2022-03-04 | 14-3461 | 2022-03-04 | 14-3461 | 2022-03-04 | 14-3461 | 2022-03-04 | 14-3461 | 2022-03-04 | 14-3461 | 44624 | 14-3461 | 2022-04-14 | 14-3461 | 44665 | 14-3461 | 2022-04-14 | 14-3461 | 2022-04-14 | 14-3461 | 2022-04-14 | 14-3461 | 2022-05-18 | 14-3461 | 44713 | 14-3461 | 44713 | 14-3461 | 2022-07-13 | 14-3461 | 2022-07-13 | 14-3461 | 2022-07-13 | 14-3461 | 2022-07-13
2P 3539 | 2019-12-03 | 2P 3539 | 2020-05-21 | 2P 3539 | 2P 3572 | 2020-05-21 |  | 2P 3539 | 2P 4203 |  | 2P 4203 | 2017-11-17 |  | 3828 | 2015-11-12 | EQUIPMENT OUT OF SERVICE | 3836 | 2015-11-12 | EQUIPMENT OUT OF SERVICE | 2P 4203 | 2P 4203 | 2017-11-17 | 2P 4203 | 2P 4203 | 2P 4203 | 2017-11-17 | 2P 4203 | 2P 4203 | 2017-11-17 | 3828 | 2015-11-12 | EQUIPMENT OUT OF SERVICE | 2P 4019 | 2017-11-17 | 2P 4019 | 2P 4019 | 2017-11-17 | 2P 4019 | 2017-11-17 | 2P 4019 | 2017-11-17 | 2P 4019 | 2017-11-17 | 2P 4019 | 2020-07-28 | 2P 4019 | 2020-07-28 | 2P 4019 | 2020-08-12 | 2P 4019 | 2020-08-12 | 2P 4019 | 2020-08-12 | 2P 4019 | 2020-08-12 | 2P 4019 | 2020-08-12 | 2P 4019 | 2020-08-12 | 2P 4019 | 2020-08-12 | 2P 4019 | 2020-10-20 | 2P 4019 | 2020-10-20 | 2P 4019 | 2020-10-20 | 2P 4019 | 2020-10-20 | 2P 4019 | 44124 | 2P 4019 | 2020-10-20 | 2P 4019 | 2021-01-14 | 2P 4019 | 2021-01-14 | 3320-08 | 2021-01-13 | 2P 4019 | 2021-01-14 | 2P 4050 | 2021-01-14 | 2P 4050 | 2021-01-14 | 2P 4050 | 2021-01-14 | 2P 4050 | 2021-01-14 | 2P 4050 | 2021-01-14 | 2P 4019 | 0.292 | 2P 4050 | 2021-01-14 | 2P 4050 | 2021-01-14 | 2P 4050 | 2021-01-14 | 2P 4050 | 2021-01-14 | 2P 4050 | 2021-01-14 | 2P 4050 | 2021-01-14 | 2P 4050 | 2021-05-26 | 2P 4050 | 2021-05-26 | 10-2100 | 2021-02-26 | 14-3572 | 2021-02-10 | 14-3572 | 2021-02-10 | 14-3534 | 2021-06-30 | 14-3534 | 2021-06-30 | 14-3534 | 2021-06-30 | 14-3475 | 2021-07-14 | 14-3471 | 2021-07-14 | 14-3471 | 44391 | 14-3471 | 2021-07-14 | 14-3471 | 2021-07-14 | 14-3471 | 2021-07-14 | 14-3471 | 2021-07-14 | 14-3471 | 2021-07-29 | 14-3471 | 2021-07-29 | 14-3471 | 2021-07-29 | 14-3471 | 2021-07-29 | 14-3471 | 2021-07-29 | 14-3471 | 2021-07-29 | 14-3471 | 2021-08-17 | 14-3471 | 2021-08-17 | 14-3471 | 44425 | 14-3471 | 2021-08-17 |  |  | 14-3471 | 2021-08-17 | 14-3471 | 2021-08-17 | 14-3471 | 2021-08-17 | 14-3471 | 2021-08-30 | 14-3471 | 2021-09-09 | 14-3471 | 2021-09-09 | 14-3471 | 2021-09-09 | 14-3471 | 2021-09-09 | 14-3471 | 2021-09-09 | 14-3471 | 2021-09-09 | 14-3471 | 2021-09-09 | 14-3471 | 2021-09-09 | 14-3471 | 2021-09-09 | 14-3471 | 2021-09-09 | 14-3471 | 2021-09-09 | 14-3471 | 2021-09-09 | 14-3471 | 2021-09-09 | 14-3471 | 2021-09-09 | 14-3471 | 2021-09-09 | 14-3471 | 2021-09-09 | 14-3471 | 2021-09-09 | 14-3471 | 2021-09-09 | 14-3471 | 2021-09-09 | 14-3461 | 2021-09-09 | 14-3461 | 2021-09-09 | 14-3461 | 2021-09-09 | 14-3461 | 44448 | 14-3461 | 44448 | 14-3461 | 44448 | 14-3461 | 2021-12-14 | 14-3461 | 2021-12-14 | 14-3461 | 2021-12-14 | 14-3461 | 2021-12-14 | 14-3461 | 2021-12-14 | 14-3461 | 2022-01-20 | 14-3461 | 2022-01-20 | 14-3461 | 2022-01-20 | 14-3461 | 2022-01-20 | 14-3461 | 2022-02-07 | 14-3461 | 2022-02-07 | 14-3461 | 2022-02-07 | 14-3461 | 2022-02-17 | 14-3461 | 2022-02-17 | 14-3461 | 2022-02-17 | 14-3471 | 2022-03-04 | 14-3471 | 44624 | 14-3471 | 2022-03-04 | 14-3471 | 2022-03-04 | 14-3471 | 2022-03-04 | 14-3471 | 2022-03-04 | 14-3471 | 2022-03-04 | 14-3471 | 2022-03-04 | 14-3471 | 44624 | 14-3471 | 2022-04-14 | 14-3471 | 44665 | 14-3471 | 2022-04-14 | 14-3471 | 2022-04-14 | 14-3471 | 2022-04-14 | 14-3471 | 2022-05-18 | 14-3471 | 44713 | 14-3471 | 44713 | 14-3471 | 2022-06-01 | 14-3471 | 2022-06-01 | 14-3471 | 2022-06-01 | 14-3471 | 2022-06-01
2P 3572 | 2017-12-21 | 2P 3572 | 2020-05-21 | 2P 3572 | 2P 3364 | 2020-05-21 |  | 2P 3572 | 2P 4019 |  | 2P 4019 | 2017-11-17 |  | 3836 | 2015-11-12 | EQUIPMENT OUT OF SERVICE | 3868 | 2015-11-12 | EQUIPMENT OUT OF SERVICE | 2P 4019 | 2P 4019 | 2017-11-17 | 2P 4019 | 2P 4019 | 2P 4019 | 2017-11-17 | 2P 4019 | 2P 4019 | 2017-11-17 | 3836 | 2015-11-12 | EQUIPMENT OUT OF SERVICE | 2P 4028 | 2017-11-17 | 2P 4050 | 2P 4028 | 2017-11-17 | 2P 4028 | 2017-11-17 | 2P 4028 | 2017-11-17 | 2P 4028 | 2017-11-17 | 2P 4028 | 2017-11-17 | 2P 4028 | 2017-11-17 | 2P 4028 | 2017-11-17 | 2P 4028 | 2017-11-17 | 2P 4028 | 2017-11-17 | 2P 4028 | 2017-11-17 | 2P 4028 | 2017-11-17 | 2P 4028 | 2017-11-17 | 2P 4028 | 2017-11-17 | 2P 4050 | 2020-10-20 | 2P 4050 | 2020-10-20 | 2P 4050 | 2020-10-20 | 2P 4050 | 2020-10-20 | 2P 4050 | 44124 | 2P 4050 | 2020-10-20 | 2P 4050 | 2021-01-14 | 2P 4050 | 2021-01-14 | 3296-08 | 2021-01-13 | 2P 4050 | 2021-01-14 | 2P 4028 | 2021-01-14 | 2P 4028 | 2021-01-14 | 2P 4028 | 2021-01-14 | 2P 4028 | 2021-01-14 | 2P 4028 | 2021-01-14 | 2P 4007 | 0.384 | 2P 4028 | 2021-01-14 | 2P 4028 | 2021-01-14 | 2P 4028 | 2021-01-14 | 2P 4028 | 2021-01-14 | 2P 4028 | 2021-01-14 | 2P 4028 | 2021-01-14 | 2P 4028 | 2021-01-14 | 2P 4028 | 2021-01-14 | 10-2495 | 2021-06-16 | 14-3608 | 2021-06-25 | 14-3608 | 2021-06-25 | 14-3539 | 2021-06-30 | 14-3539 | 2021-06-30 | 14-3539 | 2021-06-30 | 14-3534 | 2021-07-14 | 14-3475 | 2021-07-14 | 14-3475 | 44391 | 14-3475 | 2021-07-14 | 14-3475 | 2021-07-14 | 14-3475 | 2021-07-14 | 14-3475 | 2021-07-14 | 14-3475 | 2021-07-29 | 14-3475 | 2021-07-29 | 14-3475 | 2021-07-29 | 14-3475 | 2021-07-29 | 14-3475 | 2021-08-11 | 14-3475 | 2021-08-11 | 14-3475 | 2021-08-11 | 14-3475 | 2021-08-11 | 14-3475 | 44419 | 14-3475 | 2021-08-11 |  |  | 14-3475 | 2021-08-11 | 14-3475 | 2021-08-11 | 14-3475 | 2021-08-11 | 14-3475 | 2021-08-30 | 14-3475 | 2021-08-30 | 14-3475 | 2021-08-30 | 14-3475 | 2021-08-30 | 14-3475 | 2021-08-30 | 14-3475 | 2021-08-30 | 14-3475 | 2021-08-30 | 14-3475 | 2021-09-30 | 14-3475 | 2021-09-30 | 14-3475 | 2021-09-30 | 14-3475 | 2021-09-30 | 14-3475 | 2021-09-30 | 14-3475 | 2021-09-30 | 14-3475 | 2021-09-30 | 14-3475 | 2021-09-30 | 14-3475 | 2021-09-30 | 14-3475 | 2021-09-30 | 14-3475 | 2021-09-30 | 14-3475 | 2021-09-30 | 14-3475 | 2021-09-30 | 14-3471 | 2021-09-09 | 14-3471 | 2021-09-09 | 14-3471 | 2021-09-09 | 14-3471 | 44448 | 14-3471 | 44448 | 14-3471 | 44448 | 14-3471 | 2021-12-14 | 14-3471 | 2021-12-14 | 14-3471 | 2021-12-14 | 14-3471 | 2021-12-14 | 14-3471 | 2021-12-14 | 14-3471 | 2022-01-20 | 14-3471 | 2022-01-20 | 14-3471 | 2022-01-20 | 14-3471 | 2022-01-20 | 14-3471 | 2022-02-07 | 14-3471 | 2022-02-07 | 14-3471 | 2022-02-07 | 14-3471 | 2022-02-17 | 14-3471 | 2022-02-17 | 14-3471 | 2022-02-17 | 14-3475 | 2022-03-04 | 14-3475 | 44624 | 14-3475 | 2022-03-04 | 14-3475 | 2022-03-04 | 14-3475 | 2022-03-04 | 14-3475 | 2022-03-04 | 14-3475 | 2022-03-04 | 14-3475 | 2022-03-04 | 14-3475 | 44624 | 14-3475 | 2022-04-14 | 14-3475 | 44665 | 14-3475 | 2022-04-14 | 14-3475 | 2022-04-14 | 14-3475 | 2022-04-14 | 14-3475 | 2022-05-18 | 14-3475 | 44713 | 14-3475 | 44713 | 14-3475 | 2022-07-13 | 14-3475 | 2022-07-13 | 14-3475 | 2022-07-13 | 14-3475 | 2022-07-13
2P 3364 | 2019-12-03 | 2P 3364 | 2020-05-21 | 2P 3364 | 2P 4208 | 2017-11-17 |  | 2P 3364 | 2P 4050 |  | 2P 4028 | 2017-11-17 |  | 3868 | 2015-11-12 | EQUIPMENT OUT OF SERVICE | 3866 | 2015-11-12 | EQUIPMENT OUT OF SERVICE | 2P 4050 | 2P 4028 | 2017-11-17 | 2P 4050 | 2P 4050 | 2P 4028 | 2017-11-17 | 2P 4050 | 2P 4028 | 2017-11-17 | 3868 | 2015-11-12 | EQUIPMENT OUT OF SERVICE | 2P 4027 | 2017-11-17 | 2P 4028 | 2P 4027 | 2017-11-17 | 2P 4027 | 2017-11-17 | 2P 4027 | 2017-11-17 | 2P 4027 | 2017-11-17 | 2P 4027 | 2017-11-17 | 2P 4027 | 2017-11-17 | 2P 4027 | 2017-11-17 | 2P 4027 | 2017-11-17 | 2P 4027 | 2017-11-17 | 2P 4027 | 2017-11-17 | 2P 4027 | 2017-11-17 | 2P 4027 | 2017-11-17 | 2P 4027 | 2017-11-17 | 2P 4028 | 2020-10-20 | 2P 4028 | 2020-10-20 | 2P 4028 | 2020-10-20 | 2P 4028 | 2020-10-20 | 2P 4028 | 44124 | 2P 4028 | 2020-10-20 | 2P 4028 | 2021-01-14 | 2P 4028 | 2021-01-14 | 4085-08 | 2021-01-21 | 2P 4028 | 2021-01-14 | 2P 4051 | 2021-01-14 | 2P 4051 | 2021-01-14 | 2P 4051 | 2021-01-14 | 2P 4051 | 2021-01-14 | 2P 4051 | 2021-01-14 | 2P 3842 | 0.159 | 2P 4051 | 2021-01-14 | 2P 4051 | 2021-01-14 | 2P 4051 | 2021-01-14 | 2P 4051 | 2021-01-14 | 2P 4051 | 2021-01-14 | 2P 4051 | 2021-01-14 | 2P 4051 | 2021-05-26 | 2P 4051 | 2021-05-26 | 10-2496 | 2021-06-16 | 14-3617 | 2021-06-25 | 14-3617 | 2021-06-25 | 14-3550 | 2021-06-30 | 14-3550 | 2021-06-30 | 14-3550 | 2021-06-30 | 14-3539 | 2021-07-14 | 14-3534 | 2021-07-14 | 14-3534 | 44391 | 14-3534 | 2021-07-14 | 14-3534 | 2021-07-14 | 14-3534 | 2021-07-14 | 14-3534 | 2021-07-14 | 14-3534 | 2021-07-29 | 14-3534 | 2021-07-29 | 14-3534 | 2021-07-29 | 14-3534 | 2021-07-29 | 14-3534 | 2021-07-29 | 14-3534 | 2021-07-29 | 14-3534 | 2021-07-29 | 14-3534 | 2021-07-29 | 14-3534 | 44406 | 14-3534 | 2021-07-29 |  |  | 14-3534 | 2021-07-29 | 14-3534 | 2021-07-29 | 14-3534 | 2021-07-29 | 14-3534 | 2021-08-30 | 14-3534 | 2021-09-09 | 14-3534 | 2021-09-09 | 14-3534 | 2021-09-09 | 14-3534 | 2021-09-09 | 14-3534 | 2021-09-09 | 14-3534 | 2021-09-09 | 14-3534 | 2021-09-09 | 14-3534 | 2021-09-09 | 14-3534 | 2021-09-09 | 14-3534 | 2021-09-09 | 14-3534 | 2021-09-09 | 14-3534 | 2021-09-09 | 14-3534 | 2021-09-09 | 14-3534 | 2021-09-09 | 14-3534 | 2021-09-09 | 14-3534 | 2021-09-09 | 14-3534 | 2021-09-09 | 14-3534 | 2021-09-09 | 14-3534 | 2021-09-09 | 14-3475 | 2021-09-30 | 14-3475 | 2021-09-30 | 14-3475 | 2021-09-30 | 14-3475 | 44469 | 14-3475 | 44469 | 14-3475 | 44469 | 14-3475 | 2021-12-14 | 14-3475 | 2021-12-14 | 14-3475 | 2021-12-14 | 14-3475 | 2021-12-14 | 14-3475 | 2021-12-14 | 14-3475 | 2022-01-20 | 14-3475 | 2022-01-20 | 14-3475 | 2022-01-20 | 14-3475 | 2022-01-20 | 14-3475 | 2022-02-07 | 14-3475 | 2022-02-07 | 14-3475 | 2022-02-07 | 14-3475 | 2022-02-17 | 14-3475 | 2022-02-17 | 14-3475 | 2022-02-17 | 14-3534 | 2022-03-04 | 14-3534 | 44624 | 14-3534 | 2022-03-04 | 14-3534 | 2022-03-04 | 14-3534 | 2022-03-04 | 14-3534 | 2022-03-04 | 14-3534 | 2022-03-04 | 14-3534 | 2022-03-04 | 14-3534 | 44624 | 14-3534 | 2022-04-14 | 14-3534 | 44665 | 14-3534 | 2022-04-14 | 14-3534 | 2022-04-14 | 14-3534 | 2022-04-14 | 14-3534 | 2022-04-14 | 14-3534 | 44713 | 14-3534 | 44713 | 14-3534 | 2022-06-01 | 14-3534 | 2022-06-01 | 14-3534 | 2022-06-01 | 14-3534 | 2022-06-01
2P 4208 | 2017-11-17 | 2P 4208 | 2017-11-17 | 2P 4208 | 2P 4209 | 2017-11-17 |  | 2P 4208 | 2P 4028 |  | 2P 4027 | 2017-11-17 |  | 3866 | 2015-11-12 | EQUIPMENT OUT OF SERVICE | 3827 | 2015-11-12 | EQUIPMENT OUT OF SERVICE | 2P 4028 | 2P 4027 | 2017-11-17 | 2P 4028 | 2P 4028 | 2P 4027 | 2017-11-17 | 2P 4028 | 2P 4027 | 2017-11-17 | 3866 | 2015-11-12 | EQUIPMENT OUT OF SERVICE | 2P 4007 | 2017-11-17 | 2P 4051 | 2P 4007 | 2017-11-17 | 2P 4007 | 2017-11-17 | 2P 4007 | 2017-11-17 | 2P 4007 | 2017-11-17 | 2P 4007 | 2020-07-28 | 2P 4007 | 2020-07-28 | 2P 4007 | 2020-08-12 | 2P 4007 | 2020-08-12 | 2P 4007 | 2020-08-12 | 2P 4007 | 2020-08-12 | 2P 4007 | 2020-08-12 | 2P 4007 | 2020-08-12 | 2P 4007 | 2020-08-12 | 2P 4051 | 2020-10-20 | 2P 4051 | 2020-10-20 | 2P 4051 | 2020-10-20 | 2P 4051 | 2020-10-20 | 2P 4051 | 44124 | 2P 4051 | 2020-10-20 | 2P 4051 | 2021-01-14 | 2P 4051 | 2021-01-14 | 3114 | 2021-01-12 | 2P 4051 | 2021-01-14 | 2P 4027 | 2021-01-14 | 2P 4027 | 2021-01-14 | 2P 4027 | 2021-01-14 | 2P 4027 | 2021-01-14 | 2P 4027 | 2021-01-14 | 2P 3828 | 0.237 | 2P 4027 | 2021-01-14 | 2P 4027 | 2021-01-14 | 2P 4027 | 2021-01-14 | 2P 4027 | 2021-01-14 | 2P 4027 | 2021-01-14 | 2P 4027 | 2021-01-14 | 2P 4027 | 2021-01-14 | 2P 4027 | 2021-01-14 | 10-2497 | 2021-06-16 | 14-3618 | 2021-06-25 | 14-3618 | 2021-06-25 | 14-3562 | 2021-03-04 | 14-3562 | 2021-03-04 | 14-3562 | 2021-03-04 | 14-3550 | 2021-07-14 | 14-3539 | 2021-07-14 | 14-3539 | 44391 | 14-3539 | 2021-07-14 | 14-3539 | 2021-07-14 | 14-3539 | 2021-07-14 | 14-3539 | 2021-07-14 | 14-3539 | 2021-07-14 | 14-3539 | 2021-07-14 | 14-3539 | 2021-07-14 | 14-3539 | 2021-07-14 | 14-3539 | 2021-07-14 | 14-3539 | 2021-07-14 | 14-3539 | 2021-07-14 | 14-3539 | 2021-07-14 | 14-3539 | 44391 | 14-3539 | 2021-07-14 |  |  | 14-3539 | 2021-07-14 | 14-3539 | 2021-07-14 | 14-3539 | 2021-07-14 | 14-3539 | 2021-08-30 | 14-3539 | 2021-09-09 | 14-3539 | 2021-09-09 | 14-3539 | 2021-09-09 | 14-3539 | 2021-09-09 | 14-3539 | 2021-09-09 | 14-3539 | 2021-09-09 | 14-3539 | 2021-09-09 | 14-3539 | 2021-09-09 | 14-3539 | 2021-09-09 | 14-3539 | 2021-09-09 | 14-3539 | 2021-09-09 | 14-3539 | 2021-09-09 | 14-3539 | 2021-09-09 | 14-3539 | 2021-09-09 | 14-3539 | 2021-09-09 | 14-3539 | 2021-09-09 | 14-3539 | 2021-09-09 | 14-3539 | 2021-09-09 | 14-3539 | 2021-09-09 | 14-3534 | 2021-09-09 | 14-3534 | 2021-09-09 | 14-3534 | 2021-09-09 | 14-3534 | 44448 | 14-3534 | 44448 | 14-3534 | 44448 | 14-3534 | 2021-12-14 | 14-3534 | 2021-12-14 | 14-3534 | 2021-12-14 | 14-3534 | 2021-12-14 | 14-3534 | 2021-12-14 | 14-3534 | 2022-01-20 | 14-3534 | 2022-01-20 | 14-3534 | 2022-01-20 | 14-3534 | 2022-01-20 | 14-3534 | 2022-01-20 | 14-3534 | 2022-01-20 | 14-3534 | 2022-01-20 | 14-3534 | 2022-02-17 | 14-3534 | 2022-02-17 | 14-3534 | 2022-02-17 | 14-3539 | 2022-03-04 | 14-3539 | 44624 | 14-3539 | 2022-03-04 | 14-3539 | 2022-03-04 | 14-3539 | 2022-03-04 | 14-3539 | 2022-03-04 | 14-3539 | 2022-03-04 | 14-3539 | 2022-03-04 | 14-3539 | 44624 | 14-3539 | 2022-04-14 | 14-3539 | 44665 | 14-3539 | 2022-04-14 | 14-3539 | 2022-04-14 | 14-3539 | 2022-04-14 | 14-3539 | 2022-04-14 | 14-3539 | 44713 | 14-3539 | 44713 | 14-3539 | 2022-07-13 | 14-3539 | 2022-07-13 | 14-3539 | 2022-07-13 | 14-3539 | 2022-07-13
2P 4209 | 2017-11-17 | 2P 4209 | 2017-11-17 | 2P 4209 | 2P 4203 | 2017-11-17 |  | 2P 4209 | 2P 4051 |  | 2P 4007 | 2017-11-17 |  | 3827 | 2015-11-12 | EQUIPMENT OUT OF SERVICE | 3800 | 2015-11-12 | EQUIPMENT OUT OF SERVICE | 2P 4051 | 2P 4007 | 2017-11-17 | 2P 4051 | 2P 4051 | 2P 4007 | 2017-11-17 | 2P 4051 | 2P 4007 | 2017-11-17 | 3827 | 2015-11-12 | EQUIPMENT OUT OF SERVICE | 2P 3842 | 2020-06-11 | 2P 4027 | 2P 3842 | 2020-06-11 | 2P 3842 | 2020-06-11 | 2P 3842 | 2020-06-11 | 2P 3842 | 2020-06-11 | 2P 3842 | 2020-06-11 | 2P 3842 | 2020-06-11 | 2P 3842 | 2020-06-11 | 2P 3842 | 2020-08-27 | 2P 3842 | 2020-08-27 | 2P 3842 | 2020-08-27 | 2P 3842 | 2020-08-27 | 2P 3842 | 2020-08-27 | 2P 3842 | 2020-08-27 | 2P 4027 | 2020-10-20 | 2P 4027 | 2020-10-20 | 2P 4027 | 2020-10-20 | 2P 4027 | 2020-10-20 | 2P 4027 | 44124 | 2P 4027 | 2020-10-20 | 2P 4027 | 2021-01-14 | 2P 4027 | 2021-01-14 | 3234 | 2021-01-12 | 2P 4027 | 2021-01-14 | 2P 4007 | 2021-01-14 | 2P 4007 | 2021-02-05 | 2P 4007 | 2021-02-05 | 2P 4007 | 2021-02-05 | 2P 4007 | 2021-02-05 | 2P 3827 | 0.18 | 2P 4007 | 2021-03-04 | 2P 4007 | 2021-03-04 | 2P 4007 | 2021-03-04 | 2P 4007 | 2021-03-04 | 2P 4007 | 2021-04-19 | 2P 4007 | 2021-04-19 | 2P 4007 | 2021-05-26 | 2P 4007 | 2021-05-26 | 10-2499 | 2021-06-16 | 14-3627 | 2021-06-25 | 14-3627 | 2021-06-25 | 14-3572 | 2021-02-10 | 14-3572 | 2021-02-10 | 14-3572 | 2021-02-10 | 14-3562 | 2021-03-04 | 14-3550 | 2021-07-14 | 14-3550 | 44391 | 14-3550 | 2021-07-14 | 14-3550 | 2021-07-14 | 14-3550 | 2021-07-14 | 14-3550 | 2021-07-14 | 14-3550 | 2021-07-14 | 14-3550 | 2021-07-14 | 14-3550 | 2021-07-14 | 14-3550 | 2021-07-14 | 14-3550 | 2021-07-14 | 14-3550 | 2021-07-14 | 14-3550 | 2021-07-14 | 14-3550 | 2021-07-14 | 14-3550 | 44391 | 14-3550 | 2021-07-14 |  |  | 14-3550 | 2021-07-14 | 14-3550 | 2021-07-14 | 14-3550 | 2021-07-14 | 14-3550 | 2021-08-30 | 14-3550 | 2021-09-09 | 14-3550 | 2021-09-09 | 14-3550 | 2021-09-09 | 14-3550 | 2021-09-09 | 14-3550 | 2021-09-09 | 14-3550 | 2021-09-09 | 14-3550 | 2021-09-09 | 14-3550 | 2021-09-09 | 14-3550 | 2021-09-09 | 14-3550 | 2021-09-09 | 14-3550 | 2021-09-09 | 14-3550 | 2021-09-09 | 14-3550 | 2021-09-09 | 14-3550 | 2021-09-09 | 14-3550 | 2021-09-09 | 14-3550 | 2021-09-09 | 14-3550 | 2021-09-09 | 14-3550 | 2021-09-09 | 14-3550 | 2021-09-09 | 14-3539 | 2021-09-09 | 14-3539 | 2021-09-09 | 14-3539 | 2021-09-09 | 14-3539 | 44448 | 14-3539 | 44448 | 14-3539 | 44448 | 14-3539 | 2021-12-14 | 14-3539 | 2021-12-14 | 14-3539 | 2021-12-14 | 14-3539 | 2021-12-14 | 14-3539 | 2021-12-14 | 14-3539 | 2022-01-20 | 14-3539 | 2022-01-20 | 14-3539 | 2022-01-20 | 14-3539 | 2022-01-20 | 14-3539 | 2022-01-20 | 14-3539 | 2022-01-20 | 14-3539 | 2022-01-20 | 14-3539 | 2022-02-17 | 14-3539 | 2022-02-17 | 14-3539 | 2022-02-17 | 14-3550 | 2022-03-04 | 14-3550 | 44624 | 14-3550 | 2022-03-04 | 14-3550 | 2022-03-04 | 14-3550 | 2022-03-04 | 14-3550 | 2022-03-04 | 14-3550 | 2022-03-04 | 14-3550 | 2022-03-04 | 14-3550 | 44624 | 14-3550 | 2022-04-14 | 14-3550 | 44665 | 14-3550 | 2022-04-14 | 14-3550 | 2022-04-14 | 14-3550 | 2022-04-14 | 14-3550 | 2022-04-14 | 14-3550 | 44713 | 14-3550 | 44713 | 14-3550 | 2022-06-01 | 14-3550 | 2022-06-01 | 14-3550 | 2022-06-01 | 14-3550 | 2022-06-01
2P 4203 | 2017-11-17 | 2P 4203 | 2017-11-17 | 2P 4203 | 2P 4019 | 2017-11-17 |  | 2P 4203 | 2P 4027 |  | 2P 4265 | 2017-11-17 |  | 3800 | 2015-11-12 | EQUIPMENT OUT OF SERVICE | 3848 | 2015-07-27 | INACCESSABLE | 2P 4027 | 2P 4265 | 2017-11-17 | 2P 4027 | 2P 4027 | 2P 4265 | 2017-11-17 | 2P 4027 | 2P 4265 | 2017-11-17 | 3800 | 2015-11-12 | EQUIPMENT OUT OF SERVICE | 2P 3828 | 2020-06-11 | 2P 4007 | 2P 3828 | 2020-06-11 | 2P 3828 | 2020-06-11 | 2P 3828 | 2020-06-11 | 2P 3828 | 2020-06-11 | 2P 3828 | 2020-06-11 | 2P 3828 | 2020-06-11 | 2P 3828 | 2020-06-11 | 2P 3828 | 2020-08-27 | 2P 3828 | 2020-08-27 | 2P 3828 | 2020-08-27 | 2P 3828 | 2020-08-27 | 2P 3828 | 2020-08-27 | 2P 3828 | 2020-08-27 | 2P 4007 | 2020-10-20 | 2P 4007 | 2020-10-20 | 2P 4007 | 2020-10-20 | 2P 4007 | 2020-10-20 | 2P 4007 | 44124 | 2P 4007 | 2020-10-20 | 2P 4007 | 2021-01-14 | 2P 4007 | 2021-01-14 | 3233 | 2021-01-12 | 2P 4007 | 2021-01-14 | 2P 3842 | 2021-01-07 | 2P 3842 | 2021-01-07 | 2P 3842 | 2021-02-12 | 2P 3842 | 2021-02-12 | 2P 3842 | 2021-02-12 | 2P 3843 | 0.313 | 2P 3842 | 2021-03-02 | 2P 3842 | 2021-03-02 | 2P 3842 | 2021-04-06 | 2P 3842 | 2021-04-06 | 2P 3842 | 2021-04-06 | 2P 3842 | 2021-04-06 | 2P 3842 | 2021-04-06 | 2P 3842 | 2021-04-06 | 10-2600 | 2021-06-21 | 14-3634 | 2021-06-25 | 14-3634 | 2021-06-25 | 14-3608 | 2021-06-25 | 14-3608 | 2021-06-25 | 14-3608 | 2021-06-25 | 14-3572 | 2021-07-14 | 14-3562 | 2021-03-04 | 14-3562 | 44259 | 14-3562 | 2021-03-04 | 14-3562 | 2021-03-04 | 14-3562 | 2021-03-04 | 14-3562 | 2021-03-04 | 14-3562 | 2021-03-04 | 14-3562 | 2021-03-04 | 14-3562 | 2021-03-04 | 14-3562 | 2021-03-04 | 14-3562 | 2021-03-04 | 14-3562 | 2021-03-04 | 14-3562 | 2021-03-04 | 14-3562 | 2021-03-04 | 14-3562 | 44259 | 14-3562 | 2021-03-04 |  |  | 14-3562 | 2021-03-04 | 14-3562 | 2021-03-04 | 14-3562 | 2021-03-04 | 14-3562 | 2021-03-04 | 14-3562 | 2021-03-04 | 14-3562 | 2021-03-04 | 14-3562 | 2021-03-04 | 14-3562 | 2021-03-04 | 14-3562 | 2021-03-04 | 14-3562 | 2021-03-04 | 14-3562 | 2021-03-04 | 14-3562 | 2021-03-04 | 14-3562 | 2021-03-04 | 14-3562 | 2021-03-04 | 14-3562 | 2021-03-04 | 14-3562 | 2021-03-04 | 14-3562 | 2021-03-04 | 14-3562 | 2021-03-04 | 14-3562 | 2021-03-04 | 14-3562 | 2021-03-04 | 14-3562 | 2021-03-04 | 14-3562 | 2021-03-04 | 14-3562 | 2021-03-04 | 14-3550 | 2021-09-09 | 14-3550 | 2021-09-09 | 14-3550 | 2021-09-09 | 14-3550 | 44448 | 14-3550 | 44448 | 14-3550 | 44448 | 14-3550 | 2021-12-14 | 14-3550 | 2021-12-14 | 14-3550 | 2021-12-14 | 14-3550 | 2021-12-14 | 14-3550 | 2021-12-14 | 14-3550 | 2022-01-20 | 14-3550 | 2022-01-20 | 14-3550 | 2022-01-20 | 14-3550 | 2022-01-20 | 14-3550 | 2022-01-20 | 14-3550 | 2022-01-20 | 14-3550 | 2022-01-20 | 14-3550 | 2022-02-17 | 14-3550 | 2022-02-17 | 14-3550 | 2022-02-17 | 14-3562 | 2022-03-04 | 14-3562 | 44624 | 14-3562 | 2022-03-04 | 14-3562 | 2022-03-04 | 14-3562 | 2022-03-04 | 14-3562 | 2022-03-04 | 14-3562 | 2022-03-04 | 14-3562 | 2022-03-04 | 14-3562 | 44624 | 14-3562 | 2022-04-14 | 14-3562 | 44665 | 14-3562 | 2022-04-14 | 14-3562 | 2022-04-14 | 14-3562 | 2022-04-14 | 14-3562 | 2022-04-14 | 14-3562 | 44665 | 14-3562 | 44665 | 14-3562 | 2022-04-14 | 14-3562 | 2022-04-14 | 14-3562 | 2022-04-14 | 14-3562 | 2022-04-14
2P 4019 | 2017-11-17 | 2P 4019 | 2017-11-17 | 2P 4019 | 2P 4028 | 2017-11-17 |  | 2P 4019 | 2P 4007 |  | 2P 3842 | 2019-02-28 |  | 3848 | 2015-07-27 | INACCESSABLE | 3847 | 2015-01-23 | SAFETY BARRIER/GUARD IS MISSING | 2P 4007 | 2P 4050 |  | 2P 4007 | 2P 4007 | 2P 3842 | 2019-02-28 | 2P 4007 | 2P 3842 | 2020-06-11 | 3848 | 2015-07-27 | INACCESSABLE | 2P 3827 | 2020-06-11 | 2P 3842 | 2P 3827 | 2020-06-11 | 2P 3827 | 2020-06-11 | 2P 3827 | 2020-06-11 | 2P 3827 | 2020-06-11 | 2P 3827 | 2020-06-11 | 2P 3827 | 2020-06-11 | 2P 3827 | 2020-06-11 | 2P 3827 | 2020-08-27 | 2P 3827 | 2020-08-27 | 2P 3827 | 2020-08-27 | 2P 3827 | 2020-08-27 | 2P 3827 | 2020-08-27 | 2P 3827 | 2020-08-27 | 2P 3842 | 2020-08-27 | 2P 3842 | 2020-08-27 | 2P 3842 | 2020-08-27 | 2P 3842 | 2020-08-27 | 2P 3842 | 44070 | 2P 3842 | 2021-01-07 | 2P 3842 | 2021-01-07 | 2P 3842 | 2021-01-07 | 3130 | 2021-01-12 | 2P 3842 | 2021-01-07 | 2P 3828 | 2021-01-07 | 2P 3828 | 2021-01-07 | 2P 3828 | 2021-02-12 | 2P 3828 | 2021-02-12 | 2P 3828 | 2021-02-12 | 2P 3844 | 0.351 | 2P 3828 | 2021-03-02 | 2P 3828 | 2021-03-02 | 2P 3828 | 2021-04-06 | 2P 3828 | 2021-04-06 | 2P 3828 | 2021-04-06 | 2P 3828 | 2021-04-06 | 2P 3828 | 2021-04-06 | 2P 3828 | 2021-04-06 | 10-8505 | 2021-06-21 | 14-3636 | 2021-06-25 | 14-3636 | 2021-06-25 | 14-3617 | 2021-06-25 | 14-3617 | 2021-06-25 | 14-3617 | 2021-06-25 | 14-3608 | 2021-06-25 | 14-3572 | 2021-07-14 | 14-3572 | 44391 | 14-3572 | 2021-07-14 | 14-3572 | 2021-07-14 | 14-3572 | 2021-07-14 | 14-3572 | 2021-07-14 | 14-3572 | 2021-07-14 | 14-3572 | 2021-07-14 | 14-3572 | 2021-07-14 | 14-3572 | 2021-07-14 | 14-3572 | 2021-07-14 | 14-3572 | 2021-07-14 | 14-3572 | 2021-07-14 | 14-3572 | 2021-07-14 | 14-3572 | 44391 | 14-3572 | 2021-07-14 |  |  | 14-3572 | 2021-07-14 | 14-3572 | 2021-07-14 | 14-3572 | 2021-07-14 | 14-3572 | 2021-08-30 | 14-3572 | 2021-08-30 | 14-3572 | 2021-08-30 | 14-3572 | 2021-08-30 | 14-3572 | 2021-08-30 | 14-3572 | 2021-08-30 | 14-3572 | 2021-08-30 | 14-3572 | 2021-08-30 | 14-3572 | 2021-08-30 | 14-3572 | 2021-08-30 | 14-3572 | 2021-08-30 | 14-3572 | 2021-08-30 | 14-3572 | 2021-08-30 | 14-3572 | 2021-08-30 | 14-3572 | 2021-08-30 | 14-3572 | 2021-08-30 | 14-3572 | 2021-08-30 | 14-3572 | 2021-08-30 | 14-3572 | 2021-08-30 | 14-3572 | 2021-08-30 | 14-3562 | 2021-03-04 | 14-3562 | 2021-03-04 | 14-3562 | 2021-03-04 | 14-3562 | 44259 | 14-3562 | 44259 | 14-3562 | 44259 | 14-3562 | 2021-03-04 | 14-3562 | 2021-03-04 | 14-3562 | 2021-12-23 | 14-3562 | 2021-12-23 | 14-3562 | 2021-12-23 | 14-3562 | 2022-01-20 | 14-3562 | 2022-01-20 | 14-3562 | 2022-01-20 | 14-3562 | 2022-01-20 | 14-3562 | 2022-01-20 | 14-3562 | 2022-01-20 | 14-3562 | 2022-01-20 | 14-3562 | 2022-01-20 | 14-3562 | 2022-02-18 | 14-3562 | 2022-02-18 | 14-3572 | 2022-02-18 | 14-3572 | 44610 | 14-3572 | 2022-02-18 | 14-3572 | 2022-02-18 | 14-3572 | 2022-02-18 | 14-3572 | 2022-03-30 | 14-3572 | 2022-03-30 | 14-3572 | 2022-03-30 | 14-3572 | 44650 | 14-3572 | 2022-04-14 | 14-3572 | 44665 | 14-3572 | 2022-04-14 | 14-3572 | 2022-04-14 | 14-3572 | 2022-04-14 | 14-3572 | 2022-04-14 | 14-3572 | 44713 | 14-3572 | 44713 | 14-3572 | 2022-06-01 | 14-3572 | 2022-06-01 | 14-3572 | 2022-06-01 | 14-3572 | 2022-06-01
2P 4028 | 2017-11-17 | 2P 4028 | 2017-11-17 | 2P 4050 | 2P 4027 | 2017-11-17 |  | 2P 4050 | 2P 4265 |  | 2P 3828 | 2019-02-28 |  | 3847 | 2015-01-23 | SAFETY BARRIER/GUARD IS MISSING | 3832 | 2015-11-12 | EQUIPMENT OUT OF SERVICE | 2P 4265 | 2P 4051 |  | 2P 4265 | 2P 4265 | 2P 3828 | 2019-02-28 | 2P 4265 | 2P 3828 | 2020-06-11 | 3847 | 2015-01-23 | SAFETY BARRIER/GUARD IS MISSING | 2P 3843 | 2020-06-11 | 2P 3828 | 2P 3843 | 2020-06-11 | 2P 3843 | 2020-06-11 | 2P 3843 | 2020-06-11 | 2P 3843 | 2020-06-11 | 2P 3843 | 2020-06-11 | 2P 3843 | 2020-06-11 | 2P 3843 | 2020-06-11 | 2P 3843 | 2020-08-27 | 2P 3843 | 2020-08-27 | 2P 3843 | 2020-08-27 | 2P 3843 | 2020-08-27 | 2P 3843 | 2020-08-27 | 2P 3843 | 2020-08-27 | 2P 3828 | 2020-08-27 | 2P 3828 | 2020-08-27 | 2P 3828 | 2020-08-27 | 2P 3828 | 2020-08-27 | 2P 3828 | 44070 | 2P 3828 | 2021-01-07 | 2P 3828 | 2021-01-07 | 2P 3828 | 2021-01-07 | 3224 | 2021-01-12 | 2P 3828 | 2021-01-07 | 2P 3827 | 2021-01-07 | 2P 3827 | 2021-01-07 | 2P 3827 | 2021-02-12 | 2P 3827 | 2021-02-12 | 2P 3827 | 2021-02-12 | 2P 3847 | 0.301 | 2P 3827 | 2021-03-02 | 2P 3827 | 2021-03-02 | 2P 3827 | 2021-04-06 | 2P 3827 | 2021-04-06 | 2P 3827 | 2021-04-06 | 2P 3827 | 2021-04-06 | 2P 3827 | 2021-04-06 | 2P 3827 | 2021-04-06 | 10-8506 | 2021-06-21 | 14-3642 | 2021-06-25 | 14-3642 | 2021-06-25 | 14-3618 | 2021-06-25 | 14-3618 | 2021-06-25 | 14-3618 | 2021-06-25 | 14-3617 | 2021-06-25 | 14-3608 | 2021-06-25 | 14-3608 | 44372 | 14-3608 | 2021-06-25 | 14-3608 | 2021-06-25 | 14-3608 | 2021-06-25 | 14-3608 | 2021-06-25 | 14-3608 | 2021-06-25 | 14-3608 | 2021-06-25 | 14-3608 | 2021-06-25 | 14-3608 | 2021-06-25 | 14-3608 | 2021-08-13 | 14-3608 | 2021-08-13 | 14-3608 | 2021-08-13 | 14-3608 | 2021-08-13 | 14-3608 | 44421 | 14-3608 | 2021-08-13 |  |  | 14-3608 | 2021-08-13 | 14-3608 | 2021-08-13 | 14-3608 | 2021-08-13 | 14-3608 | 2021-08-13 | 14-3608 | 2021-08-13 | 14-3608 | 2021-08-13 | 14-3608 | 2021-08-13 | 14-3608 | 2021-08-13 | 14-3608 | 2021-08-13 | 14-3608 | 2021-08-13 | 14-3608 | 2021-09-30 | 14-3608 | 2021-09-30 | 14-3608 | 2021-09-30 | 14-3608 | 2021-09-30 | 14-3608 | 2021-09-30 | 14-3608 | 2021-09-30 | 14-3608 | 2021-09-30 | 14-3608 | 2021-09-30 | 14-3608 | 2021-09-30 | 14-3608 | 2021-11-05 | 14-3608 | 2021-11-09 | 14-3608 | 2021-11-09 | 14-3608 | 2021-11-09 | 14-3572 | 2021-08-30 | 14-3572 | 2021-08-30 | 14-3572 | 2021-08-30 | 14-3572 | 44438 | 14-3572 | 44438 | 14-3572 | 44438 | 14-3572 | 2021-12-14 | 14-3572 | 2021-12-14 | 14-3572 | 2021-12-14 | 14-3572 | 2021-12-14 | 14-3572 | 2021-12-14 | 14-3572 | 2022-01-20 | 14-3572 | 2022-01-20 | 14-3572 | 2022-01-20 | 14-3572 | 2022-01-20 | 14-3572 | 2022-01-20 | 14-3572 | 2022-01-20 | 14-3572 | 2022-01-20 | 14-3572 | 2022-01-20 | 14-3572 | 2022-02-18 | 14-3572 | 2022-02-18 | 14-3608 | 2022-03-09 | 14-3608 | 44629 | 14-3608 | 2022-03-09 | 14-3608 | 2022-03-09 | 14-3608 | 2022-03-09 | 14-3608 | 2022-03-09 | 14-3608 | 2022-03-09 | 14-3608 | 2022-04-05 | 14-3608 | 44656 | 14-3608 | 2022-04-05 | 14-3608 | 44656 | 14-3608 | 2022-04-05 | 14-3608 | 2022-05-02 | 14-3608 | 2022-05-12 | 14-3608 | 2022-05-12 | 14-3608 | 44693 | 14-3608 | 44719 | 14-3608 | 2022-06-07 | 14-3608 | 2022-07-19 | 14-3608 | 2022-07-19 | 14-3608 | 2022-07-19
2P 4027 | 2017-11-17 | 2P 4027 | 2017-11-17 | 2P 4028 | 2P 4007 | 2017-11-17 |  | 2P 4028 | 2P 3842 |  | 2P 3827 | 2019-02-28 |  | 3832 | 2015-11-12 | EQUIPMENT OUT OF SERVICE | 3204 | 2015-12-17 | EQUIPMENT OUT OF SERVICE | 2P 3842 | 2P 3842 | 2019-02-28 | 2P 3842 | 2P 3842 | 2P 3827 | 2019-02-28 | 2P 3842 | 2P 3827 | 2020-06-11 | 3832 | 2015-11-12 | EQUIPMENT OUT OF SERVICE | 2P 3844 | 2020-06-11 | 2P 3827 | 2P 3844 | 2020-06-11 | 2P 3844 | 2020-06-11 | 2P 3844 | 2020-06-11 | 2P 3844 | 2020-06-11 | 2P 3844 | 2020-06-11 | 2P 3844 | 2020-06-11 | 2P 3844 | 2020-06-11 | 2P 3844 | 2020-08-27 | 2P 3844 | 2020-08-27 | 2P 3844 | 2020-08-27 | 2P 3844 | 2020-08-27 | 2P 3844 | 2020-08-27 | 2P 3844 | 2020-08-27 | 2P 3827 | 2020-08-27 | 2P 3827 | 2020-08-27 | 2P 3827 | 2020-08-27 | 2P 3827 | 2020-08-27 | 2P 3827 | 44070 | 2P 3827 | 2021-01-07 | 2P 3827 | 2021-01-07 | 2P 3827 | 2021-01-07 | 3133 | 2021-01-13 | 2P 3827 | 2021-01-07 | 2P 3843 | 2021-01-07 | 2P 3843 | 2021-01-07 | 2P 3843 | 2021-02-12 | 2P 3843 | 2021-02-12 | 2P 3843 | 2021-02-12 | 2P 3803 | 0.026 | 2P 3843 | 2021-03-02 | 2P 3843 | 2021-03-02 | 2P 3843 | 2021-04-06 | 2P 3843 | 2021-04-06 | 2P 3843 | 2021-04-06 | 2P 3843 | 2021-04-06 | 2P 3843 | 2021-04-06 | 2P 3843 | 2021-04-06 | 10-8520 | 2020-08-07 | 14-3644 | 2021-06-25 | 14-3644 | 2021-06-25 | 14-3627 | 2021-06-25 | 14-3627 | 2021-06-25 | 14-3627 | 2021-06-25 | 14-3618 | 2021-06-25 | 14-3617 | 2021-06-25 | 14-3617 | 44372 | 14-3617 | 2021-06-25 | 14-3617 | 2021-06-25 | 14-3617 | 2021-06-25 | 14-3617 | 2021-06-25 | 14-3617 | 2021-06-25 | 14-3617 | 2021-06-25 | 14-3617 | 2021-06-25 | 14-3617 | 2021-06-25 | 14-3617 | 2021-08-13 | 14-3617 | 2021-08-13 | 14-3617 | 2021-08-13 | 14-3617 | 2021-08-13 | 14-3617 | 44421 | 14-3617 | 2021-08-13 |  |  | 14-3617 | 2021-08-13 | 14-3617 | 2021-08-13 | 14-3617 | 2021-08-13 | 14-3617 | 2021-08-13 | 14-3617 | 2021-08-13 | 14-3617 | 2021-08-13 | 14-3617 | 2021-08-13 | 14-3617 | 2021-08-13 | 14-3617 | 2021-08-13 | 14-3617 | 2021-08-13 | 14-3617 | 2021-09-30 | 14-3617 | 2021-09-30 | 14-3617 | 2021-09-30 | 14-3617 | 2021-09-30 | 14-3617 | 2021-09-30 | 14-3617 | 2021-09-30 | 14-3617 | 2021-09-30 | 14-3617 | 2021-09-30 | 14-3617 | 2021-09-30 | 14-3617 | 2021-11-04 | 14-3617 | 2021-11-09 | 14-3617 | 2021-11-09 | 14-3617 | 2021-11-09 | 14-3608 | 2021-11-09 | 14-3608 | 2021-11-09 | 14-3608 | 2021-11-09 | 14-3608 | 44509 | 14-3608 | 44509 | 14-3608 | 44509 | 14-3608 | 2021-11-09 | 14-3608 | 2021-11-09 | 14-3608 | 2021-12-23 | 14-3608 | 2021-12-23 | 14-3608 | 2021-12-23 | 14-3608 | 2022-01-19 | 14-3608 | 2022-01-19 | 14-3608 | 2022-01-27 | 14-3608 | 2022-01-27 | 14-3608 | 2022-01-27 | 14-3608 | 2022-01-27 | 14-3608 | 2022-01-27 | 14-3608 | 2022-02-16 | 14-3608 | 2022-02-16 | 14-3608 | 2022-02-16 | 14-3617 | 2022-03-09 | 14-3617 | 44629 | 14-3617 | 2022-03-09 | 14-3617 | 2022-03-09 | 14-3617 | 2022-03-09 | 14-3617 | 2022-03-09 | 14-3617 | 2022-03-09 | 14-3617 | 2022-04-05 | 14-3617 | 44656 | 14-3617 | 2022-04-05 | 14-3617 | 44656 | 14-3617 | 2022-04-05 | 14-3617 | 2022-04-05 | 14-3617 | 2022-05-12 | 14-3617 | 2022-05-12 | 14-3617 | 44693 | 14-3617 | 44719 | 14-3617 | 2022-06-07 | 14-3617 | 2022-07-19 | 14-3617 | 2022-07-19 | 14-3617 | 2022-07-19
2P 4007 | 2017-11-17 | 2P 4007 | 2017-11-17 | 2P 4051 | 2P 4265 | 2017-11-17 |  | 2P 4051 | 2P 3828 |  | 2P 3843 | 2019-02-28 |  | 3204 | 2015-12-17 | EQUIPMENT OUT OF SERVICE | 3806 | 2015-11-12 | EQUIPMENT OUT OF SERVICE | 2P 3828 | 2P 3828 | 2019-02-28 | 2P 3828 | 2P 3828 | 2P 3843 | 2019-02-28 | 2P 3828 | 2P 3843 | 2020-06-11 | 3204 | 2015-12-17 | EQUIPMENT OUT OF SERVICE | 2P 3847 | 2020-06-11 | 2P 3843 | 2P 3847 | 2020-06-11 | 2P 3847 | 2020-06-11 | 2P 3847 | 2020-06-11 | 2P 3847 | 2020-06-11 | 2P 3847 | 2020-06-11 | 2P 3847 | 2020-06-11 | 2P 3847 | 2020-06-11 | 2P 3847 | 2020-08-27 | 2P 3847 | 2020-08-27 | 2P 3847 | 2020-08-27 | 2P 3847 | 2020-08-27 | 2P 3847 | 2020-08-27 | 2P 3847 | 2020-08-27 | 2P 3843 | 2020-08-27 | 2P 3843 | 2020-08-27 | 2P 3843 | 2020-08-27 | 2P 3843 | 2020-08-27 | 2P 3843 | 44070 | 2P 3843 | 2021-01-07 | 2P 3843 | 2021-01-07 | 2P 3843 | 2021-01-07 | 3137 | 2021-01-13 | 2P 3843 | 2021-01-07 | 2P 3844 | 2021-01-07 | 2P 3844 | 2021-01-07 | 2P 3844 | 2021-02-12 | 2P 3844 | 2021-02-12 | 2P 3844 | 2021-02-12 | 2P 8054 | 0.254 | 2P 3844 | 2021-03-02 | 2P 3844 | 2021-03-02 | 2P 3844 | 2021-04-06 | 2P 3844 | 2021-04-06 | 2P 3844 | 2021-04-06 | 2P 3844 | 2021-04-06 | 2P 3844 | 2021-04-06 | 2P 3844 | 2021-04-06 | 10-8525 | 2021-06-21 | 14-3648 | 2021-06-25 | 14-3648 | 2021-06-25 | 14-3634 | 2021-06-25 | 14-3634 | 2021-06-25 | 14-3634 | 2021-06-25 | 14-3627 | 2021-06-25 | 14-3618 | 2021-06-25 | 14-3618 | 44372 | 14-3618 | 2021-06-25 | 14-3618 | 2021-06-25 | 14-3618 | 2021-06-25 | 14-3618 | 2021-06-25 | 14-3618 | 2021-06-25 | 14-3618 | 2021-06-25 | 14-3618 | 2021-06-25 | 14-3618 | 2021-08-07 | 14-3618 | 2021-08-13 | 14-3618 | 2021-08-13 | 14-3618 | 2021-08-13 | 14-3618 | 2021-08-20 | 14-3618 | 44428 | 14-3618 | 2021-08-20 |  |  | 14-3618 | 2021-08-20 | 14-3618 | 2021-08-20 | 14-3618 | 2021-08-20 | 14-3618 | 2021-08-20 | 14-3618 | 2021-08-20 | 14-3618 | 2021-08-20 | 14-3618 | 2021-08-20 | 14-3618 | 2021-08-20 | 14-3618 | 2021-08-20 | 14-3618 | 2021-08-20 | 14-3618 | 2021-09-30 | 14-3618 | 2021-09-30 | 14-3618 | 2021-09-30 | 14-3618 | 2021-09-30 | 14-3618 | 2021-09-30 | 14-3618 | 2021-09-30 | 14-3618 | 2021-09-30 | 14-3618 | 2021-09-30 | 14-3618 | 2021-09-30 | 14-3618 | 2021-09-30 | 14-3618 | 2021-11-09 | 14-3618 | 2021-11-09 | 14-3618 | 2021-11-09 | 14-3617 | 2021-11-09 | 14-3617 | 2021-11-09 | 14-3617 | 2021-11-09 | 14-3617 | 44509 | 14-3617 | 44509 | 14-3617 | 44509 | 14-3617 | 2021-11-09 | 14-3617 | 2021-12-22 | 14-3617 | 2021-12-22 | 14-3617 | 2021-12-22 | 14-3617 | 2021-12-22 | 14-3617 | 2022-01-19 | 14-3617 | 2022-01-19 | 14-3617 | 2022-01-19 | 14-3617 | 2022-01-19 | 14-3617 | 2022-01-19 | 14-3617 | 2022-02-09 | 14-3617 | 2022-02-09 | 14-3617 | 2022-02-16 | 14-3617 | 2022-02-16 | 14-3617 | 2022-02-16 | 14-3618 | 2022-03-09 | 14-3618 | 44629 | 14-3618 | 2022-03-09 | 14-3618 | 2022-03-09 | 14-3618 | 2022-03-09 | 14-3618 | 2022-03-09 | 14-3618 | 2022-03-09 | 14-3618 | 2022-04-05 | 14-3618 | 44656 | 14-3618 | 2022-04-05 | 14-3618 | 44656 | 14-3618 | 2022-04-30 | 14-3618 | 2022-05-02 | 14-3618 | 2022-05-12 | 14-3618 | 2022-05-12 | 14-3618 | 44693 | 14-3618 | 44719 | 14-3618 | 2022-06-07 | 14-3618 | 2022-07-19 | 14-3618 | 2022-07-19 | 14-3618 | 2022-07-19
2P 4265 | 2017-11-17 | 2P 4265 | 2017-11-17 | 2P 4027 | 2P 3842 | 2019-02-28 |  | 2P 4027 | 2P 3827 |  | 2P 3844 | 2019-02-28 |  | 3806 | 2015-11-12 | EQUIPMENT OUT OF SERVICE Notepad Observations Summary Report | 3608 | 2015-10-08 | GUARDING ISSUE | 2P 3827 | 2P 3827 | 2019-02-28 | 2P 3827 | 2P 3827 | 2P 3844 | 2019-02-28 | 2P 3827 | 2P 3844 | 2020-06-11 | 3806 | 2015-11-12 | EQUIPMENT OUT OF SERVICE Notepad Observations Summary Report | 2P 3803 | 2020-06-11 | 2P 3844 | 2P 3803 | 2020-06-11 | 2P 3803 | 2020-06-11 | 2P 3803 | 2020-06-11 | 2P 3803 | 2020-06-11 | 2P 3803 | 2020-06-11 | 2P 3803 | 2020-06-11 | 2P 3803 | 2020-06-11 | 2P 3803 | 2020-08-27 | 2P 3803 | 2020-08-27 | 2P 3803 | 2020-08-27 | 2P 3803 | 2020-08-27 | 2P 3803 | 2020-08-27 | 2P 3803 | 2020-08-27 | 2P 3844 | 2020-08-27 | 2P 3844 | 2020-08-27 | 2P 3844 | 2020-08-27 | 2P 3844 | 2020-08-27 | 2P 3844 | 44070 | 2P 3844 | 2021-01-07 | 2P 3844 | 2021-01-07 | 2P 3844 | 2021-01-07 | 3207 | 2021-01-13 | 2P 3844 | 2021-01-07 | 2P 3847 | 2021-01-07 | 2P 3847 | 2021-01-07 | 2P 3847 | 2021-02-12 | 2P 3847 | 2021-02-12 | 2P 3847 | 2021-02-12 | 2P 8084 | 0.235 | 2P 3847 | 2021-03-02 | 2P 3847 | 2021-03-02 | 2P 3847 | 2021-04-06 | 2P 3847 | 2021-04-06 | 2P 3847 | 2021-04-06 | 2P 3847 | 2021-04-06 | 2P 3847 | 2021-04-06 | 2P 3847 | 2021-04-06 | 10-8530 | 2021-06-21 | 14-3649 | 2021-06-25 | 14-3649 | 2021-06-25 | 14-3636 | 2021-06-25 | 14-3636 | 2021-06-25 | 14-3636 | 2021-06-25 | 14-3634 | 2021-06-25 | 14-3627 | 2021-06-25 | 14-3627 | 44372 | 14-3627 | 2021-06-25 | 14-3627 | 2021-06-25 | 14-3627 | 2021-06-25 | 14-3627 | 2021-06-25 | 14-3627 | 2021-06-25 | 14-3627 | 2021-06-25 | 14-3627 | 2021-06-25 | 14-3627 | 2021-06-25 | 14-3627 | 2021-08-13 | 14-3627 | 2021-08-13 | 14-3627 | 2021-08-13 | 14-3627 | 2021-08-13 | 14-3627 | 44421 | 14-3627 | 2021-08-13 |  |  | 14-3627 | 2021-08-13 | 14-3627 | 2021-08-13 | 14-3627 | 2021-08-13 | 14-3627 | 2021-08-13 | 14-3627 | 2021-08-13 | 14-3627 | 2021-08-13 | 14-3627 | 2021-08-13 | 14-3627 | 2021-08-13 | 14-3627 | 2021-08-13 | 14-3627 | 2021-08-13 | 14-3627 | 2021-09-30 | 14-3627 | 2021-09-30 | 14-3627 | 2021-09-30 | 14-3627 | 2021-09-30 | 14-3627 | 2021-09-30 | 14-3627 | 2021-09-30 | 14-3627 | 2021-09-30 | 14-3627 | 2021-09-30 | 14-3627 | 2021-09-30 | 14-3627 | 2021-11-04 | 14-3627 | 2021-11-09 | 14-3627 | 2021-11-09 | 14-3627 | 2021-11-09 | 14-3618 | 2021-11-09 | 14-3618 | 2021-11-09 | 14-3618 | 2021-11-09 | 14-3618 | 44509 | 14-3618 | 44509 | 14-3618 | 44509 | 14-3618 | 2021-11-09 | 14-3618 | 2021-12-22 | 14-3618 | 2021-12-22 | 14-3618 | 2021-12-22 | 14-3618 | 2021-12-22 | 14-3618 | 2022-01-19 | 14-3618 | 2022-01-19 | 14-3618 | 2022-01-19 | 14-3618 | 2022-01-19 | 14-3618 | 2022-02-08 | 14-3618 | 2022-02-09 | 14-3618 | 2022-02-09 | 14-3618 | 2022-02-16 | 14-3618 | 2022-02-16 | 14-3618 | 2022-02-16 | 14-3627 | 2022-03-09 | 14-3627 | 44629 | 14-3627 | 2022-03-09 | 14-3627 | 2022-03-09 | 14-3627 | 2022-03-09 | 14-3627 | 2022-03-09 | 14-3627 | 2022-03-09 | 14-3627 | 2022-04-05 | 14-3627 | 44656 | 14-3627 | 2022-04-05 | 14-3627 | 44656 | 14-3627 | 2022-04-05 | 14-3627 | 2022-04-05 | 14-3627 | 2022-05-12 | 14-3627 | 2022-05-12 | 14-3627 | 44693 | 14-3627 | 44719 | 14-3627 | 2022-06-07 | 14-3627 | 2022-06-07 | 14-3627 | 2022-06-07 | 14-3627 | 2022-06-07
2P 3842 | 2019-02-28 | 2P 3842 | 2019-02-28 | 2P 4007 | 2P 3828 | 2019-02-28 |  | 2P 4007 | 2P 3843 |  | 2P 3847 | 2019-02-28 |  | 3608 | 2015-10-08 | GUARDING ISSUE | 3618 | 2017-07-12 | ** FIELD ALERT - REVIEW DATA ** | 2P 3843 | 2P 3843 | 2019-02-28 | 2P 3843 | 2P 3843 | 2P 3847 | 2019-02-28 | 2P 3843 | 2P 3847 | 2020-06-11 | 3608 | 2015-10-08 | GUARDING ISSUE | 2P 8054 | 2020-06-18 | 2P 3847 | 2P 8054 | 2020-06-18 | 2P 8054 | 2020-06-18 | 2P 8054 | 2020-06-18 | 2P 8054 | 2020-07-21 | 2P 8054 | 2020-07-21 | 2P 8054 | 2020-07-21 | 2P 8054 | 2020-07-21 | 2P 8054 | 2020-08-30 | 2P 8054 | 2020-08-30 | 2P 8054 | 2020-08-30 | 2P 8054 | 2020-08-30 | 2P 8054 | 2020-08-30 | 2P 8054 | 2020-10-15 | 2P 3847 | 2020-08-27 | 2P 3847 | 2020-08-27 | 2P 3847 | 2020-08-27 | 2P 3847 | 2020-08-27 | 2P 3847 | 44070 | 2P 3847 | 2021-01-07 | 2P 3847 | 2021-01-07 | 2P 3847 | 2021-01-07 | 3179 | 2021-01-13 | 2P 3847 | 2021-01-07 | 2P 3803 | 2021-01-07 | 2P 3803 | 2021-01-07 | 2P 3803 | 2021-02-12 | 2P 3803 | 2021-02-12 | 2P 3803 | 2021-02-12 | 2P 8074 | 0.227 | 2P 3803 | 2021-03-02 | 2P 3803 | 2021-03-02 | 2P 3803 | 2021-04-06 | 2P 3803 | 2021-04-06 | 2P 3803 | 2021-04-06 | 2P 3803 | 2021-04-06 | 2P 3803 | 2021-04-06 | 2P 3803 | 2021-04-06 | 10-2100 | 2021-02-26 | 14-3655 | 2021-06-25 | 14-3655 | 2021-06-25 | 14-3642 | 2021-06-25 | 14-3642 | 2021-06-25 | 14-3642 | 2021-06-25 | 14-3636 | 2021-06-25 | 14-3634 | 2021-06-25 | 14-3634 | 44372 | 14-3634 | 2021-06-25 | 14-3634 | 2021-06-25 | 14-3634 | 2021-06-25 | 14-3634 | 2021-06-25 | 14-3634 | 2021-06-25 | 14-3634 | 2021-06-25 | 14-3634 | 2021-06-25 | 14-3634 | 2021-06-25 | 14-3634 | 2021-08-13 | 14-3634 | 2021-08-13 | 14-3634 | 2021-08-13 | 14-3634 | 2021-08-13 | 14-3634 | 44421 | 14-3634 | 2021-08-13 |  |  | 14-3634 | 2021-08-13 | 14-3634 | 2021-08-13 | 14-3634 | 2021-08-13 | 14-3634 | 2021-08-13 | 14-3634 | 2021-08-13 | 14-3634 | 2021-08-13 | 14-3634 | 2021-08-13 | 14-3634 | 2021-08-13 | 14-3634 | 2021-08-13 | 14-3634 | 2021-08-13 | 14-3634 | 2021-09-30 | 14-3634 | 2021-09-30 | 14-3634 | 2021-09-30 | 14-3634 | 2021-09-30 | 14-3634 | 2021-09-30 | 14-3634 | 2021-09-30 | 14-3634 | 2021-09-30 | 14-3634 | 2021-09-30 | 14-3634 | 2021-09-30 | 14-3634 | 2021-09-30 | 14-3634 | 2021-11-09 | 14-3634 | 2021-11-09 | 14-3634 | 2021-11-09 | 14-3627 | 2021-11-09 | 14-3627 | 2021-11-09 | 14-3627 | 2021-11-09 | 14-3627 | 44509 | 14-3627 | 44509 | 14-3627 | 44509 | 14-3627 | 2021-11-09 | 14-3627 | 2021-12-22 | 14-3627 | 2021-12-22 | 14-3627 | 2021-12-22 | 14-3627 | 2021-12-22 | 14-3627 | 2022-01-19 | 14-3627 | 2022-01-19 | 14-3627 | 2022-01-19 | 14-3627 | 2022-01-19 | 14-3627 | 2022-01-19 | 14-3627 | 2022-01-19 | 14-3627 | 2022-01-19 | 14-3627 | 2022-02-16 | 14-3627 | 2022-02-16 | 14-3627 | 2022-02-16 | 14-3634 | 2022-03-09 | 14-3634 | 44629 | 14-3634 | 2022-03-09 | 14-3634 | 2022-03-09 | 14-3634 | 2022-03-09 | 14-3634 | 2022-03-09 | 14-3634 | 2022-03-09 | 14-3634 | 2022-04-05 | 14-3634 | 44656 | 14-3634 | 2022-04-05 | 14-3634 | 44656 | 14-3634 | 2022-04-05 | 14-3634 | 2022-04-05 | 14-3634 | 2022-05-12 | 14-3634 | 2022-05-12 | 14-3634 | 44693 | 14-3634 | 44719 | 14-3634 | 2022-06-07 | 14-3634 | 2022-06-07 | 14-3634 | 2022-06-07 | 14-3634 | 2022-06-07
2P 3828 | 2019-02-28 | 2P 3828 | 2019-02-28 | 2P 4265 | 2P 3827 | 2019-02-28 |  | 2P 4265 | 2P 3844 |  | 2P 3803 | 2019-02-28 |  | 3618 | 2017-07-12 | ** FIELD ALERT - REVIEW DATA ** | 3627-1 | 2015-08-25 | LEAKING OIL/HYDRAULIC FLUID | 2P 3844 | 2P 3844 | 2019-02-28 | 2P 3844 | 2P 3844 | 2P 3803 | 2019-02-28 | 2P 3844 | 2P 3803 | 2020-06-11 | 3618 | 2017-07-12 | ** FIELD ALERT - REVIEW DATA ** | 2P 8084 | 2020-06-18 | 2P 3803 | 2P 8084 | 2020-06-18 | 2P 8084 | 2020-06-18 | 2P 8084 | 2020-06-18 | 2P 8084 | 2020-07-21 | 2P 8084 | 2020-07-21 | 2P 8084 | 2020-07-21 | 2P 8084 | 2020-07-21 | 2P 8084 | 2020-08-30 | 2P 8084 | 2020-08-30 | 2P 8084 | 2020-08-30 | 2P 8084 | 2020-08-30 | 2P 8084 | 2020-08-30 | 2P 8084 | 2020-08-30 | 2P 3803 | 2020-08-27 | 2P 3803 | 2020-08-27 | 2P 3803 | 2020-08-27 | 2P 3803 | 2020-08-27 | 2P 3803 | 44070 | 2P 3803 | 2021-01-07 | 2P 3803 | 2021-01-07 | 2P 3803 | 2021-01-07 | 3212 | 2021-01-13 | 2P 3803 | 2021-01-07 | 2P 8054 | 2021-01-06 | 2P 8054 | 2021-02-04 | 2P 8054 | 2021-02-04 | 2P 8054 | 2021-02-04 | 2P 8054 | 2021-02-04 | 2P 8001 | 0.074 | 3246 | 2021-02-05 | 2P 8054 | 2021-03-02 | 2P 8054 | 2021-03-02 | 2P 8054 | 2021-04-14 | 2P 8054 | 2021-04-14 | 2P 8054 | 2021-05-18 | 2P 8054 | 2021-05-18 | 2P 8054 | 2021-05-18 | 10-2495 | 2021-06-16 | 14-3710 | 2021-06-25 | 14-3710 | 2021-06-25 | 14-3644 | 2021-06-25 | 14-3644 | 2021-06-25 | 14-3644 | 2021-06-25 | 14-3642 | 2021-06-25 | 14-3636 | 2021-06-25 | 14-3636 | 44372 | 14-3636 | 2021-06-25 | 14-3636 | 2021-06-25 | 14-3636 | 2021-06-25 | 14-3636 | 2021-06-25 | 14-3636 | 2021-06-25 | 14-3636 | 2021-06-25 | 14-3636 | 2021-06-25 | 14-3636 | 2021-06-25 | 14-3636 | 2021-08-13 | 14-3636 | 2021-08-13 | 14-3636 | 2021-08-13 | 14-3636 | 2021-08-20 | 14-3636 | 44428 | 14-3636 | 2021-08-20 |  |  | 14-3636 | 2021-08-20 | 14-3636 | 2021-08-20 | 14-3636 | 2021-08-20 | 14-3636 | 2021-08-20 | 14-3636 | 2021-08-20 | 14-3636 | 2021-08-20 | 14-3636 | 2021-08-20 | 14-3636 | 2021-08-20 | 14-3636 | 2021-08-20 | 14-3636 | 2021-08-20 | 14-3636 | 2021-09-30 | 14-3636 | 2021-09-30 | 14-3636 | 2021-09-30 | 14-3636 | 2021-09-30 | 14-3636 | 2021-09-30 | 14-3636 | 2021-09-30 | 14-3636 | 2021-09-30 | 14-3636 | 2021-09-30 | 14-3636 | 2021-09-30 | 14-3636 | 2021-09-30 | 14-3636 | 2021-11-09 | 14-3636 | 2021-11-09 | 14-3636 | 2021-11-09 | 14-3634 | 2021-11-09 | 14-3634 | 2021-11-09 | 14-3634 | 2021-11-09 | 14-3634 | 44509 | 14-3634 | 44509 | 14-3634 | 44509 | 14-3634 | 2021-11-09 | 14-3634 | 2021-12-22 | 14-3634 | 2021-12-22 | 14-3634 | 2021-12-22 | 14-3634 | 2021-12-22 | 14-3634 | 2022-01-19 | 14-3634 | 2022-01-19 | 14-3634 | 2022-01-19 | 14-3634 | 2022-01-19 | 14-3634 | 2022-01-19 | 14-3634 | 2022-01-19 | 14-3634 | 2022-01-19 | 14-3634 | 2022-02-16 | 14-3634 | 2022-02-16 | 14-3634 | 2022-02-16 | 14-3636 | 2022-03-09 | 14-3636 | 44629 | 14-3636 | 2022-03-09 | 14-3636 | 2022-03-09 | 14-3636 | 2022-03-09 | 14-3636 | 2022-03-09 | 14-3636 | 2022-03-09 | 14-3636 | 2022-04-05 | 14-3636 | 44656 | 14-3636 | 2022-04-05 | 14-3636 | 44656 | 14-3636 | 2022-04-30 | 14-3636 | 2022-05-02 | 14-3636 | 2022-05-12 | 14-3636 | 2022-05-12 | 14-3636 | 44693 | 14-3636 | 44719 | 14-3636 | 2022-06-07 | 14-3636 | 2022-07-19 | 14-3636 | 2022-07-19 | 14-3636 | 2022-07-19
2P 3827 | 2019-02-28 | 2P 3827 | 2019-02-28 | 2P 3842 | 2P 3843 | 2019-02-28 |  | 2P 3842 | 2P 3847 |  | 2P 8054 | 2020-04-08 |  | 3627-1 | 2015-08-25 | LEAKING OIL/HYDRAULIC FLUID | 3649 | 2015-08-25 | GUARDING ISSUE | 2P 3847 | 2P 3847 | 2019-02-28 | 2P 3847 | 2P 3847 | 2P 8054 | 2020-05-27 | 2P 3847 | 2P 8054 | 2020-05-27 | 3627-1 | 2015-08-25 | LEAKING OIL/HYDRAULIC FLUID | 2P 8074 | 2020-06-18 | 2P 8054 | 2P 8074 | 2020-06-18 | 2P 8074 | 2020-06-18 | 2P 8074 | 2020-06-18 | 2P 8074 | 2020-07-21 | 2P 8074 | 2020-07-21 | 2P 8074 | 2020-07-21 | 2P 8074 | 2020-07-21 | 2P 8074 | 2020-08-30 | 2P 8074 | 2020-08-30 | 2P 8074 | 2020-08-30 | 2P 8074 | 2020-08-30 | 2P 8074 | 2020-08-30 | 2P 8074 | 2020-08-30 | 2P 8054 | 2020-10-15 | 2P 8054 | 2020-10-15 | 2P 8054 | 2020-10-15 | 2P 8054 | 2020-12-18 | 2P 8054 | 2020-12-18 | 2P 8054 | 2021-01-06 | 2P 8054 | 2021-01-06 | 2P 8054 | 2021-01-06 | 4073 | 2021-01-13 | 2P 8054 | 2021-01-06 | 2P 8084 | 2021-01-06 | 2P 8084 | 2021-02-04 | 2P 8084 | 2021-02-04 | 2P 8084 | 2021-02-04 | 2P 8084 | 2021-02-04 | 2P 8006 | 0.667 | 3256 | 2021-02-05 | 2P 8084 | 2021-03-02 | 2P 8084 | 2021-03-02 | 2P 8084 | 2021-04-14 | 2P 8084 | 2021-04-14 | 2P 8084 | 2021-05-18 | 2P 8084 | 2021-05-18 | 2P 8084 | 2021-05-18 | 10-2496 | 2021-06-16 | 14-3712 | 2021-06-25 | 14-3712 | 2021-06-25 | 14-3648 | 2021-06-25 | 14-3648 | 2021-06-25 | 14-3648 | 2021-06-25 | 14-3644 | 2021-06-25 | 14-3642 | 2021-06-25 | 14-3642 | 44372 | 14-3642 | 2021-06-25 | 14-3642 | 2021-06-25 | 14-3642 | 2021-06-25 | 14-3642 | 2021-06-25 | 14-3642 | 2021-06-25 | 14-3642 | 2021-06-25 | 14-3642 | 2021-06-25 | 14-3642 | 2021-06-25 | 14-3642 | 2021-08-13 | 14-3642 | 2021-08-13 | 14-3642 | 2021-08-13 | 14-3642 | 2021-08-13 | 14-3642 | 44421 | 14-3642 | 2021-08-13 |  |  | 14-3642 | 2021-08-13 | 14-3642 | 2021-08-13 | 14-3642 | 2021-08-13 | 14-3642 | 2021-08-13 | 14-3642 | 2021-08-13 | 14-3642 | 2021-08-13 | 14-3642 | 2021-08-13 | 14-3642 | 2021-08-13 | 14-3642 | 2021-08-13 | 14-3642 | 2021-08-13 | 14-3642 | 2021-09-30 | 14-3642 | 2021-09-30 | 14-3642 | 2021-09-30 | 14-3642 | 2021-09-30 | 14-3642 | 2021-09-30 | 14-3642 | 2021-09-30 | 14-3642 | 2021-09-30 | 14-3642 | 2021-09-30 | 14-3642 | 2021-09-30 | 14-3642 | 2021-11-04 | 14-3642 | 2021-11-09 | 14-3642 | 2021-11-09 | 14-3642 | 2021-11-09 | 14-3636 | 2021-11-09 | 14-3636 | 2021-11-09 | 14-3636 | 2021-11-09 | 14-3636 | 44509 | 14-3636 | 44509 | 14-3636 | 44509 | 14-3636 | 2021-11-09 | 14-3636 | 2021-12-22 | 14-3636 | 2021-12-22 | 14-3636 | 2021-12-22 | 14-3636 | 2021-12-22 | 14-3636 | 2022-01-19 | 14-3636 | 2022-01-19 | 14-3636 | 2022-01-19 | 14-3636 | 2022-01-19 | 14-3636 | 2022-02-08 | 14-3636 | 2022-02-09 | 14-3636 | 2022-02-09 | 14-3636 | 2022-02-16 | 14-3636 | 2022-02-16 | 14-3636 | 2022-02-16 | 14-3642 | 2022-03-09 | 14-3642 | 44629 | 14-3642 | 2022-03-09 | 14-3642 | 2022-03-09 | 14-3642 | 2022-03-09 | 14-3642 | 2022-03-09 | 14-3642 | 2022-03-09 | 14-3642 | 2022-04-05 | 14-3642 | 44656 | 14-3642 | 2022-04-05 | 14-3642 | 44656 | 14-3642 | 2022-04-05 | 14-3642 | 2022-04-05 | 14-3642 | 2022-05-12 | 14-3642 | 2022-05-12 | 14-3642 | 44693 | 14-3642 | 44719 | 14-3642 | 2022-06-07 | 14-3642 | 2022-06-07 | 14-3642 | 2022-06-07 | 14-3642 | 2022-06-07
2P 3843 | 2019-02-28 | 2P 3843 | 2019-02-28 | 2P 3828 | 2P 3844 | 2019-02-28 |  | 2P 3828 | 2P 3803 |  | 2P 8084 | 2020-04-08 |  | 3649 | 2015-08-25 | GUARDING ISSUE | 3617-1 | 2015-08-25 | EQUIPMENT NEEDS CLEANED | 2P 3803 | 2P 3803 | 2019-02-28 | 2P 3803 | 2P 3803 | 2P 8084 | 2020-05-27 | 2P 3803 | 2P 8084 | 2020-05-27 | 3649 | 2015-08-25 | GUARDING ISSUE | 2P 8001 | 2020-06-18 | 2P 8084 | 2P 8001 | 2020-06-18 | 2P 8001 | 2020-06-18 | 2P 8001 | 2020-06-18 | 2P 8001 | 2020-07-21 | 2P 8001 | 2020-07-21 | 2P 8001 | 2020-07-21 | 2P 8001 | 2020-07-21 | 2P 8001 | 2020-08-30 | 2P 8001 | 2020-08-30 | 2P 8001 | 2020-08-30 | 2P 8001 | 2020-08-30 | 2P 8001 | 2020-08-30 | 2P 8001 | 2020-10-15 | 2P 8084 | 2020-10-15 | 2P 8084 | 2020-10-15 | 2P 8084 | 2020-10-15 | 2P 8084 | 2020-12-18 | 2P 8084 | 2020-12-18 | 2P 8084 | 2021-01-06 | 2P 8084 | 2021-01-06 | 2P 8084 | 2021-01-06 | 4072 | 2021-01-13 | 2P 8084 | 2021-01-06 | 2P 8074 | 2021-01-06 | 2P 8074 | 2021-02-04 | 2P 8074 | 2021-02-04 | 2P 8074 | 2021-02-04 | 2P 8074 | 2021-02-04 | 2P 3727 | 0.35 | 3266 | 2021-02-05 | 2P 8074 | 2021-03-02 | 2P 8074 | 2021-03-02 | 2P 8074 | 2021-04-14 | 2P 8074 | 2021-04-14 | 2P 8074 | 2021-05-18 | 2P 8074 | 2021-05-18 | 2P 8074 | 2021-05-18 | 10-2497 | 2021-06-16 | 14-3720 | 2021-06-25 | 14-3720 | 2021-06-25 | 14-3649 | 2021-06-25 | 14-3649 | 2021-06-25 | 14-3649 | 2021-06-25 | 14-3648 | 2021-06-25 | 14-3644 | 2021-06-25 | 14-3644 | 44372 | 14-3644 | 2021-06-25 | 14-3644 | 2021-06-25 | 14-3644 | 2021-06-25 | 14-3644 | 2021-06-25 | 14-3644 | 2021-06-25 | 14-3644 | 2021-06-25 | 14-3644 | 2021-06-25 | 14-3644 | 2021-06-25 | 14-3644 | 2021-06-25 | 14-3644 | 2021-06-25 | 14-3644 | 2021-06-25 | 14-3644 | 2021-06-25 | 14-3644 | 44372 | 14-3644 | 2021-06-25 |  |  | 14-3644 | 2021-06-25 | 14-3644 | 2021-06-25 | 14-3644 | 2021-06-25 | 14-3644 | 2021-06-25 | 14-3644 | 2021-06-25 | 14-3644 | 2021-06-25 | 14-3644 | 2021-06-25 | 14-3644 | 2021-06-25 | 14-3644 | 2021-06-25 | 14-3644 | 2021-06-25 | 14-3644 | 2021-06-25 | 14-3644 | 2021-06-25 | 14-3644 | 2021-06-25 | 14-3644 | 2021-06-25 | 14-3644 | 2021-06-25 | 14-3644 | 2021-06-25 | 14-3644 | 2021-06-25 | 14-3644 | 2021-06-25 | 14-3644 | 2021-06-25 | 14-3644 | 2021-06-25 | 14-3644 | 2021-06-25 | 14-3644 | 2021-06-25 | 14-3644 | 2021-06-25 | 14-3642 | 2021-11-09 | 14-3642 | 2021-11-09 | 14-3642 | 2021-11-09 | 14-3642 | 44509 | 14-3642 | 44509 | 14-3642 | 44509 | 14-3642 | 2021-11-09 | 14-3642 | 2021-12-22 | 14-3642 | 2021-12-22 | 14-3642 | 2021-12-22 | 14-3642 | 2021-12-22 | 14-3642 | 2022-01-19 | 14-3642 | 2022-01-19 | 14-3642 | 2022-01-19 | 14-3642 | 2022-01-19 | 14-3642 | 2022-01-19 | 14-3642 | 2022-01-19 | 14-3642 | 2022-01-19 | 14-3642 | 2022-02-16 | 14-3642 | 2022-02-16 | 14-3642 | 2022-02-16 | 14-3644 | 2021-06-25 | 14-3644 | 44372 | 14-3644 | 2021-06-25 | 14-3644 | 2021-06-25 | 14-3644 | 2021-06-25 | 14-3644 | 2021-06-25 | 14-3644 | 2021-06-25 | 14-3644 | 2021-06-25 | 14-3644 | 44372 | 14-3644 | 2021-06-25 | 14-3644 | 44372 | 14-3644 | 2021-06-25 | 14-3644 | 2021-06-25 | 14-3644 | 2021-06-25 | 14-3644 | 2021-06-25 | 14-3644 | 44372 | 14-3644 | 44372 | 14-3644 | 2021-06-25 | 14-3644 | 2021-06-25 | 14-3644 | 2021-06-25 | 14-3644 | 2021-06-25
2P 3844 | 2019-02-28 | 2P 3844 | 2019-02-28 | 2P 3827 | 2P 3847 | 2019-02-28 |  | 2P 3827 | 2P 8054 |  | 2P 8074 | 2020-04-08 |  |  | 2015-08-25 | DIS BOOT CRACKED | 3634-1 | 2015-08-25 | WATCH | 2P 8054 | 2P 8054 | 2020-05-27 | 2P 8054 | 2P 8054 | 2P 8074 | 2020-05-27 | 2P 8054 | 2P 8074 | 2020-05-27 |  | 2015-08-25 | DIS BOOT CRACKED | 2P 8006 | 2020-06-18 | 2P 8074 | 2P 8006 | 2020-06-18 | 2P 8006 | 2020-06-18 | 2P 8006 | 2020-06-18 | 2P 8006 | 2020-07-21 | 2P 8006 | 2020-07-21 | 2P 8006 | 2020-07-21 | 2P 8006 | 2020-07-21 | 2P 8006 | 2020-08-30 | 2P 8006 | 2020-08-30 | 2P 8006 | 2020-08-30 | 2P 8006 | 2020-08-30 | 2P 8006 | 2020-08-30 | 2P 8006 | 2020-10-15 | 2P 8074 | 2020-10-15 | 2P 8074 | 2020-10-15 | 2P 8074 | 2020-10-15 | 2P 8074 | 2020-12-18 | 2P 8074 | 2020-12-18 | 2P 8074 | 2021-01-06 | 2P 8074 | 2021-01-06 | 2P 8074 | 2021-01-06 | 3363 | 2021-01-13 | 2P 8074 | 2021-01-06 | 2P 8001 | 2021-01-06 | 2P 8001 | 2021-02-04 | 2P 8001 | 2021-02-04 | 2P 8001 | 2021-02-04 | 2P 8001 | 2021-02-04 | 2P 3720 | 0.096 | 3276 | 2021-02-05 | 2P 8001 | 2021-03-02 | 2P 8001 | 2021-03-02 | 2P 8001 | 2021-04-14 | 2P 8001 | 2021-04-14 | 2P 8001 | 2021-05-18 | 2P 8001 | 2021-05-18 | 2P 8001 | 2021-05-18 | 10-2499 | 2021-06-16 | 14-3761 | 2021-06-25 | 14-3761 | 2021-06-25 | 14-3655 | 2021-06-25 | 14-3655 | 2021-06-25 | 14-3655 | 2021-06-25 | 14-3649 | 2021-06-25 | 14-3648 | 2021-06-25 | 14-3648 | 44372 | 14-3648 | 2021-06-25 | 14-3648 | 2021-06-25 | 14-3648 | 2021-06-25 | 14-3648 | 2021-06-25 | 14-3648 | 2021-06-25 | 14-3648 | 2021-06-25 | 14-3648 | 2021-06-25 | 14-3648 | 2021-06-25 | 14-3648 | 2021-08-13 | 14-3648 | 2021-08-13 | 14-3648 | 2021-08-13 | 14-3648 | 2021-08-13 | 14-3648 | 44421 | 14-3648 | 2021-08-13 |  |  | 14-3648 | 2021-08-13 | 14-3648 | 2021-08-13 | 14-3648 | 2021-08-13 | 14-3648 | 2021-08-13 | 14-3648 | 2021-08-13 | 14-3648 | 2021-08-13 | 14-3648 | 2021-08-13 | 14-3648 | 2021-08-13 | 14-3648 | 2021-08-13 | 14-3648 | 2021-08-13 | 14-3648 | 2021-09-30 | 14-3648 | 2021-09-30 | 14-3648 | 2021-09-30 | 14-3648 | 2021-09-30 | 14-3648 | 2021-09-30 | 14-3648 | 2021-09-30 | 14-3648 | 2021-09-30 | 14-3648 | 2021-09-30 | 14-3648 | 2021-09-30 | 14-3648 | 2021-09-30 | 14-3648 | 2021-11-09 | 14-3648 | 2021-11-09 | 14-3648 | 2021-11-09 | 14-3644 | 2021-06-25 | 14-3644 | 2021-06-25 | 14-3644 | 2021-06-25 | 14-3644 | 44372 | 14-3644 | 44372 | 14-3644 | 44372 | 14-3644 | 2021-06-25 | 14-3644 | 2021-06-25 | 14-3644 | 2021-06-25 | 14-3644 | 2021-06-25 | 14-3644 | 2021-06-25 | 14-3644 | 2021-06-25 | 14-3644 | 2021-06-25 | 14-3644 | 2021-06-25 | 14-3644 | 2021-06-25 | 14-3644 | 2021-06-25 | 14-3644 | 2021-06-25 | 14-3644 | 2021-06-25 | 14-3644 | 2021-06-25 | 14-3644 | 2021-06-25 | 14-3644 | 2021-06-25 | 14-3648 | 2022-03-09 | 14-3648 | 44629 | 14-3648 | 2022-03-09 | 14-3648 | 2022-03-09 | 14-3648 | 2022-03-09 | 14-3648 | 2022-03-09 | 14-3648 | 2022-03-09 | 14-3648 | 2022-04-05 | 14-3648 | 44656 | 14-3648 | 2022-04-05 | 14-3648 | 44656 | 14-3648 | 2022-04-05 | 14-3648 | 2022-04-05 | 14-3648 | 2022-05-12 | 14-3648 | 2022-05-12 | 14-3648 | 44693 | 14-3648 | 44719 | 14-3648 | 2022-06-07 | 14-3648 | 2022-07-19 | 14-3648 | 2022-07-19 | 14-3648 | 2022-07-19
2P 3847 | 2019-02-28 | 2P 3847 | 2019-02-28 | 2P 3843 | 2P 3803 | 2019-02-28 |  | 2P 3843 | 2P 8103 |  | 2P 8001 | 2020-04-08 |  | 3617-1 | 2015-08-25 | EQUIPMENT NEEDS CLEANED | 3636 | 2015-08-25 | BELTS - FLAPPING/RESONATING | 2P 8103 | 2P 8084 | 2020-05-27 | 2P 8103 | 2P 8103 | 2P 8001 | 2020-05-27 | 2P 8084 | 2P 8001 | 2020-05-27 | 3617-1 | 2015-08-25 | EQUIPMENT NEEDS CLEANED | 2P 3727 | 2020-05-27 | 2P 8001 | 2P 3727 | 2020-05-27 | 2P 3727 | 2020-05-27 | 2P 3727 | 2020-05-27 | 2P 3727 | 2020-05-27 | 2P 3727 | 2020-05-27 | 2P 3727 | 2020-05-27 | 2P 3727 | 2020-05-27 | 2P 3727 | 2020-05-27 | 2P 3727 | 2020-05-27 | 2P 3727 | 2020-05-27 | 2P 3727 | 2020-05-27 | 2P 3727 | 2020-05-27 | 2P 3727 | 2020-05-27 | 2P 8001 | 2020-10-15 | 2P 8001 | 2020-10-15 | 2P 8001 | 2020-10-15 | 2P 8001 | 2020-12-18 | 2P 8001 | 2020-12-18 | 2P 8001 | 2021-01-06 | 2P 8001 | 2021-01-06 | 2P 8001 | 2021-01-06 | 4095 | 2021-01-13 | 2P 8001 | 2021-01-06 | 2P 8006 | 2021-01-06 | 2P 8006 | 2021-02-04 | 2P 8006 | 2021-02-04 | 2P 8006 | 2021-02-04 | 2P 8006 | 2021-02-04 | 2P 3710 | 0.795 | 3141 | 2021-02-05 | 2P 8006 | 2021-03-18 | 2P 8006 | 2021-03-24 | 2P 8006 | 2021-04-14 | 2P 8006 | 2021-04-14 | 2P 8006 | 2021-05-18 | 2P 8006 | 2021-05-18 | 2P 8006 | 2021-05-18 | 10-2600 | 2021-06-21 | 14-3800 | 2021-02-10 | 14-3800 | 2021-02-10 | 14-3710 | 2021-06-25 | 14-3710 | 2021-06-25 | 14-3710 | 2021-06-25 | 14-3655 | 2021-06-25 | 14-3649 | 2021-06-25 | 14-3649 | 44372 | 14-3649 | 2021-06-25 | 14-3649 | 2021-06-25 | 14-3649 | 2021-06-25 | 14-3649 | 2021-06-25 | 14-3649 | 2021-06-25 | 14-3649 | 2021-06-25 | 14-3649 | 2021-06-25 | 14-3649 | 2021-06-25 | 14-3649 | 2021-08-13 | 14-3649 | 2021-08-13 | 14-3649 | 2021-08-13 | 14-3649 | 2021-08-20 | 14-3649 | 44428 | 14-3649 | 2021-08-20 |  |  | 14-3649 | 2021-08-20 | 14-3649 | 2021-08-20 | 14-3649 | 2021-08-20 | 14-3649 | 2021-08-20 | 14-3649 | 2021-08-20 | 14-3649 | 2021-08-20 | 14-3649 | 2021-08-20 | 14-3649 | 2021-08-20 | 14-3649 | 2021-08-20 | 14-3649 | 2021-08-20 | 14-3649 | 2021-09-30 | 14-3649 | 2021-09-30 | 14-3649 | 2021-09-30 | 14-3649 | 2021-09-30 | 14-3649 | 2021-09-30 | 14-3649 | 2021-09-30 | 14-3649 | 2021-09-30 | 14-3649 | 2021-09-30 | 14-3649 | 2021-09-30 | 14-3649 | 2021-09-30 | 14-3649 | 2021-11-09 | 14-3649 | 2021-11-09 | 14-3649 | 2021-11-09 | 14-3648 | 2021-11-09 | 14-3648 | 2021-11-09 | 14-3648 | 2021-11-09 | 14-3648 | 44509 | 14-3648 | 44509 | 14-3648 | 44509 | 14-3648 | 2021-11-09 | 14-3648 | 2021-12-22 | 14-3648 | 2021-12-22 | 14-3648 | 2021-12-22 | 14-3648 | 2021-12-22 | 14-3648 | 2022-01-19 | 14-3648 | 2022-01-19 | 14-3648 | 2022-01-19 | 14-3648 | 2022-01-19 | 14-3648 | 2022-01-19 | 14-3648 | 2022-01-19 | 14-3648 | 2022-01-19 | 14-3648 | 2022-02-16 | 14-3648 | 2022-02-16 | 14-3648 | 2022-02-16 | 14-3649 | 2022-03-09 | 14-3649 | 44629 | 14-3649 | 2022-03-09 | 14-3649 | 2022-03-09 | 14-3649 | 2022-03-09 | 14-3649 | 2022-03-09 | 14-3649 | 2022-03-09 | 14-3649 | 2022-04-05 | 14-3649 | 44656 | 14-3649 | 2022-04-05 | 14-3649 | 44656 | 14-3649 | 2022-04-05 | 14-3649 | 2022-04-05 | 14-3649 | 2022-05-12 | 14-3649 | 2022-05-12 | 14-3649 | 44693 | 14-3649 | 44719 | 14-3649 | 2022-06-07 | 14-3649 | 2022-07-19 | 14-3649 | 2022-07-19 | 14-3649 | 2022-07-19
2P 3803 | 2019-02-28 | 2P 3803 | 2019-02-08 | 2P 3844 | 2P 8054 | 2020-04-08 |  | 2P 3844 | 2P 8084 |  | 2P 8006 | 2020-04-08 |  | 3634-1 | 2015-08-25 | WATCH | 5310 | 2015-11-12 | EQUIPMENT OUT OF SERVICE | 2P 8084 | 2P 8074 | 2020-05-27 | 2P 8084 | 2P 8084 | 2P 8006 | 2020-05-27 | 2P 8074 | 2P 8006 | 2020-05-27 | 3634-1 | 2015-08-25 | WATCH | 2P 3720 | 2020-06-18 | 2P 8006 | 2P 3720 | 2020-06-18 | 2P 3720 | 2020-06-18 | 2P 3720 | 2020-06-18 | 2P 3720 | 2020-06-18 | 2P 3720 | 2020-06-18 | 2P 3720 | 2020-06-18 | 2P 3720 | 2020-06-18 | 2P 3720 | 2020-08-30 | 2P 3720 | 2020-08-30 | 2P 3720 | 2020-08-30 | 2P 3720 | 2020-08-30 | 2P 3720 | 2020-08-30 | 2P 3720 | 2020-08-30 | 2P 8006 | 2020-10-15 | 2P 8006 | 2020-10-15 | 2P 8006 | 2020-10-15 | 2P 8006 | 2020-12-18 | 2P 8006 | 2020-12-18 | 2P 8006 | 2021-01-06 | 2P 8006 | 2021-01-06 | 2P 8006 | 2021-01-06 | 3352 | 2021-01-07 | 2P 8006 | 2021-01-06 | 2P 3727 | 2021-01-06 | 2P 3727 | 2021-02-04 | 2P 3727 | 2021-02-04 | 2P 3727 | 2021-02-04 | 2P 3727 | 2021-02-04 | 2P 3980 | 0.132 | 3151 | 2021-02-05 | 2P 3727 | 2021-03-02 | 2P 3727 | 2021-03-02 | 2P 3727 | 2021-04-14 | 2P 3727 | 2021-04-14 | 2P 3727 | 2021-05-18 | 2P 3727 | 2021-05-18 | 2P 3727 | 2021-05-18 | 10-8505 | 2021-06-21 | 14-3806 | 2021-02-10 | 14-3806 | 2021-02-10 | 14-3712 | 2021-06-25 | 14-3712 | 2021-06-25 | 14-3712 | 2021-06-25 | 14-3710 | 2021-06-25 | 14-3655 | 2021-06-25 | 14-3655 | 44372 | 14-3655 | 2021-06-25 | 14-3655 | 2021-06-25 | 14-3655 | 2021-06-25 | 14-3655 | 2021-06-25 | 14-3655 | 2021-06-25 | 14-3655 | 2021-06-25 | 14-3655 | 2021-06-25 | 14-3655 | 2021-06-25 | 14-3655 | 2021-08-13 | 14-3655 | 2021-08-13 | 14-3655 | 2021-08-13 | 14-3655 | 2021-08-13 | 14-3655 | 44421 | 14-3655 | 2021-08-13 |  |  | 14-3655 | 2021-08-13 | 14-3655 | 2021-08-13 | 14-3655 | 2021-08-13 | 14-3655 | 2021-08-13 | 14-3655 | 2021-08-13 | 14-3655 | 2021-08-13 | 14-3655 | 2021-08-13 | 14-3655 | 2021-08-13 | 14-3655 | 2021-08-13 | 14-3655 | 2021-08-13 | 14-3655 | 2021-09-30 | 14-3655 | 2021-09-30 | 14-3655 | 2021-09-30 | 14-3655 | 2021-09-30 | 14-3655 | 2021-09-30 | 14-3655 | 2021-09-30 | 14-3655 | 2021-09-30 | 14-3655 | 2021-09-30 | 14-3655 | 2021-09-30 | 14-3655 | 2021-09-30 | 14-3655 | 2021-11-09 | 14-3655 | 2021-11-09 | 14-3655 | 2021-11-09 | 14-3649 | 2021-11-09 | 14-3649 | 2021-11-09 | 14-3649 | 2021-11-09 | 14-3649 | 44509 | 14-3649 | 44509 | 14-3649 | 44509 | 14-3649 | 2021-11-09 | 14-3649 | 2021-12-22 | 14-3649 | 2021-12-22 | 14-3649 | 2021-12-22 | 14-3649 | 2021-12-22 | 14-3649 | 2022-01-19 | 14-3649 | 2022-01-19 | 14-3649 | 2022-01-19 | 14-3649 | 2022-01-19 | 14-3649 | 2022-01-19 | 14-3649 | 2022-01-19 | 14-3649 | 2022-01-19 | 14-3649 | 2022-02-16 | 14-3649 | 2022-02-16 | 14-3649 | 2022-02-16 | 14-3655 | 2022-03-09 | 14-3655 | 44629 | 14-3655 | 2022-03-09 | 14-3655 | 2022-03-09 | 14-3655 | 2022-03-09 | 14-3655 | 2022-03-30 | 14-3655 | 2022-03-30 | 14-3655 | 2022-04-05 | 14-3655 | 44656 | 14-3655 | 2022-04-05 | 14-3655 | 44656 | 14-3655 | 2022-04-05 | 14-3655 | 2022-04-05 | 14-3655 | 2022-05-11 | 14-3655 | 2022-05-11 | 14-3655 | 44692 | 14-3655 | 44719 | 14-3655 | 2022-06-07 | 14-3655 | 2022-07-19 | 14-3655 | 2022-07-19 | 14-3655 | 2022-07-19
2P 8054 | 2020-04-08 | 2P 8054 | 2020-04-08 | 2P 3847 | 2P 8084 | 2020-04-08 |  | 2P 3847 | 2P 8106 |  | 2P 3727 | 2020-02-15 |  | 3636 | 2015-08-25 | BELTS - FLAPPING/RESONATING | 5304 | 2015-10-08 | EQUIPMENT OUT OF SERVICE | 2P 8106 | 2P 8001 | 2020-05-27 | 2P 8106 | 2P 8106 | 2P 3727 | 2020-05-27 | 2P 8001 | 2P 3727 | 2020-05-27 | 3636 | 2015-08-25 | BELTS - FLAPPING/RESONATING | 2P 3710 | 2020-06-18 | 2P 3727 | 2P 3710 | 2020-06-18 | 2P 3710 | 2020-06-18 | 2P 3710 | 2020-06-18 | 2P 3710 | 2020-07-21 | 2P 3710 | 2020-07-21 | 2P 3710 | 2020-07-21 | 2P 3710 | 2020-07-21 | 2P 3710 | 2020-08-30 | 2P 3710 | 2020-08-30 | 2P 3710 | 2020-08-30 | 2P 3710 | 2020-08-30 | 2P 3710 | 2020-08-30 | 2P 3710 | 2020-10-15 | 2P 3727 | 2020-05-27 | 2P 3727 | 2020-05-27 | 2P 3727 | 2020-05-27 | 2P 3727 | 2020-12-18 | 2P 3727 | 2020-12-18 | 2P 3727 | 2021-01-06 | 2P 3727 | 2021-01-06 | 2P 3727 | 2021-01-06 | 3365 | 2021-01-07 | 2P 3727 | 2021-01-06 | 2P 3720 | 2021-01-06 | 2P 3720 | 2021-02-04 | 2P 3720 | 2021-02-04 | 2P 3720 | 2021-02-04 | 2P 3720 | 2021-02-04 | 2P 8068 | 0.095 | 3161 | 2021-02-05 | 2P 3720 | 2021-03-02 | 2P 3720 | 2021-03-02 | 2P 3720 | 2021-03-02 | 2P 3720 | 2021-03-02 | 2P 3720 | 2021-05-18 | 2P 3720 | 2021-05-18 | 2P 3720 | 2021-05-18 | 10-8506 | 2021-06-21 | 14-3827 | 2021-02-10 | 14-3827 | 2021-02-10 | 14-3720 | 2021-06-25 | 14-3720 | 2021-06-25 | 14-3720 | 2021-06-25 | 14-3712 | 2021-06-25 | 14-3710 | 2021-06-25 | 14-3710 | 44372 | 14-3710 | 2021-06-25 | 14-3710 | 2021-06-25 | 14-3710 | 2021-06-25 | 14-3710 | 2021-06-25 | 14-3710 | 2021-06-25 | 14-3710 | 2021-06-25 | 14-3710 | 2021-06-25 | 14-3710 | 2021-06-25 | 14-3697 | 2021-08-13 | 14-3697 | 2021-08-13 | 14-3697 | 2021-08-13 | 14-3697 | 2021-08-13 | 14-3697 | 44421 | 14-3697 | 2021-08-13 |  |  | 14-3697 | 2021-08-13 | 14-3697 | 2021-08-13 | 14-3697 | 2021-08-13 | 14-3697 | 2021-08-13 | 14-3697 | 2021-08-13 | 14-3697 | 2021-08-13 | 14-3697 | 2021-08-13 | 14-3697 | 2021-08-13 | 14-3697 | 2021-08-13 | 14-3697 | 2021-08-13 | 14-3697 | 2021-08-13 | 14-3697 | 2021-08-13 | 14-3697 | 2021-08-13 | 14-3697 | 2021-08-13 | 14-3697 | 2021-08-13 | 14-3697 | 2021-08-13 | 14-3697 | 2021-08-13 | 14-3697 | 2021-08-13 | 14-3697 | 2021-08-13 | 14-3697 | 2021-08-13 | 14-3697 | 2021-08-13 | 14-3697 | 2021-08-13 | 14-3697 | 2021-08-13 | 14-3655 | 2021-11-09 | 14-3655 | 2021-11-09 | 14-3655 | 2021-11-09 | 14-3655 | 44509 | 14-3655 | 44509 | 14-3655 | 44509 | 14-3655 | 2021-11-09 | 14-3655 | 2021-12-22 | 14-3655 | 2021-12-22 | 14-3655 | 2021-12-22 | 14-3655 | 2021-12-22 | 14-3655 | 2022-01-19 | 14-3655 | 2022-01-19 | 14-3655 | 2022-01-19 | 14-3655 | 2022-01-19 | 14-3655 | 2022-01-19 | 14-3655 | 2022-01-19 | 14-3655 | 2022-01-19 | 14-3655 | 2022-02-16 | 14-3655 | 2022-02-16 | 14-3655 | 2022-02-16 | 14-3697 | 2022-01-19 | 14-3697 | 44580 | 14-3697 | 2022-01-19 | 14-3697 | 2022-01-19 | 14-3697 | 2022-01-19 | 14-3697 | 2022-01-19 | 14-3697 | 2022-01-19 | 14-3697 | 2022-01-19 | 14-3697 | 44580 | 14-3697 | 2022-01-19 | 14-3697 | 44580 | 14-3697 | 2022-01-19 | 14-3697 | 2022-01-19 | 14-3697 | 2022-05-12 | 14-3697 | 2022-05-12 | 14-3697 | 44693 | 14-3697 | 44693 | 14-3697 | 2022-05-12 | 14-3697 | 2022-05-12 | 14-3697 | 2022-05-12 | 14-3697 | 2022-05-12
2P 8084 | 2020-04-08 | 2P 8084 | 2020-04-08 | 2P 3803 | 2P 8074 | 2020-04-08 |  | 2P 3803 | 2P 8074 |  | 2P 3720 | 2020-02-15 |  |  | 2015-08-25 | GUARDING ISSUE | 5376 | 2015-07-28 | EQUIPMENT OUT OF SERVICE | 2P 8074 | 2P 8006 | 2020-05-27 | 2P 8074 | 2P 8074 | 2P 3720 | 2020-02-15 | 2P 8006 | 2P 3720 | 2020-02-15 |  | 2015-08-25 | GUARDING ISSUE | 2P 3980 | 2020-06-18 | 2P 3720 | 2P 3980 | 2020-06-18 | 2P 3980 | 2020-06-18 | 2P 3980 | 2020-06-18 | 2P 3980 | 2020-07-21 | 2P 3980 | 2020-07-21 | 2P 3980 | 2020-07-21 | 2P 3980 | 2020-07-21 | 2P 3980 | 2020-08-30 | 2P 3980 | 2020-08-30 | 2P 3980 | 2020-08-30 | 2P 3980 | 2020-08-30 | 2P 3980 | 2020-08-30 | 2P 3980 | 2020-10-15 | 2P 3720 | 2020-08-30 | 2P 3720 | 2020-08-30 | 2P 3720 | 2020-08-30 | 2P 3720 | 2020-12-18 | 2P 3720 | 2020-12-18 | 2P 3720 | 2021-01-06 | 2P 3720 | 2021-01-06 | 2P 3720 | 2021-01-06 | 3425 | 2021-01-07 | 2P 3720 | 2021-01-06 | 2P 3710 | 2021-01-28 | 2P 3710 | 2021-02-04 | 2P 3710 | 2021-02-04 | 2P 3710 | 2021-02-04 | 2P 3710 | 2021-02-04 | 2P 8088 | 0.116 | 3149 | 2021-02-05 | 2P 3710 | 2021-03-02 | 2P 3710 | 2021-03-02 | 2P 3710 | 2021-04-14 | 2P 3710 | 2021-04-14 | 2P 3710 | 2021-05-18 | 2P 3710 | 2021-05-18 | 2P 3710 | 2021-05-18 | 10-8520 | 2020-08-07 | 14-3828 | 2021-02-10 | 14-3828 | 2021-02-10 | 14-3761 | 2021-06-25 | 14-3761 | 2021-06-25 | 14-3761 | 2021-06-25 | 14-3720 | 2021-06-25 | 14-3712 | 2021-06-25 | 14-3712 | 44372 | 14-3712 | 2021-06-25 | 14-3712 | 2021-06-25 | 14-3712 | 2021-06-25 | 14-3712 | 2021-06-25 | 14-3712 | 2021-06-25 | 14-3712 | 2021-06-25 | 14-3712 | 2021-06-25 | 14-3712 | 2021-06-25 | 14-3706 | 2021-08-13 | 14-3706 | 2021-08-13 | 14-3706 | 2021-08-13 | 14-3706 | 2021-08-13 | 14-3706 | 44421 | 14-3706 | 2021-08-13 |  |  | 14-3706 | 2021-08-13 | 14-3706 | 2021-08-13 | 14-3706 | 2021-08-13 | 14-3706 | 2021-08-13 | 14-3706 | 2021-08-13 | 14-3706 | 2021-08-13 | 14-3706 | 2021-08-13 | 14-3706 | 2021-08-13 | 14-3706 | 2021-08-13 | 14-3706 | 2021-08-13 | 14-3706 | 2021-08-13 | 14-3706 | 2021-08-13 | 14-3706 | 2021-08-13 | 14-3706 | 2021-08-13 | 14-3706 | 2021-08-13 | 14-3706 | 2021-08-13 | 14-3706 | 2021-08-13 | 14-3706 | 2021-08-13 | 14-3706 | 2021-08-13 | 14-3706 | 2021-08-13 | 14-3706 | 2021-08-13 | 14-3706 | 2021-08-13 | 14-3706 | 2021-08-13 | 14-3697 | 2021-08-13 | 14-3697 | 2021-08-13 | 14-3697 | 2021-08-13 | 14-3697 | 44421 | 14-3697 | 44421 | 14-3697 | 44421 | 14-3697 | 2021-08-13 | 14-3697 | 2021-08-13 | 14-3697 | 2021-12-23 | 14-3697 | 2021-12-23 | 14-3697 | 2021-12-23 | 14-3697 | 2022-01-19 | 14-3697 | 2022-01-19 | 14-3697 | 2022-01-19 | 14-3697 | 2022-01-19 | 14-3697 | 2022-01-19 | 14-3697 | 2022-01-19 | 14-3697 | 2022-01-19 | 14-3697 | 2022-01-19 | 14-3697 | 2022-01-19 | 14-3697 | 2022-01-19 | 14-3706 | 2022-02-16 | 14-3706 | 44608 | 14-3706 | 2022-02-16 | 14-3706 | 2022-02-16 | 14-3706 | 2022-02-16 | 14-3706 | 2022-02-16 | 14-3706 | 2022-02-16 | 14-3706 | 2022-02-16 | 14-3706 | 44608 | 14-3706 | 2022-02-16 | 14-3706 | 44608 | 14-3706 | 2022-02-16 | 14-3706 | 2022-02-16 | 14-3706 | 2022-05-12 | 14-3706 | 2022-05-12 | 14-3706 | 44693 | 14-3706 | 44693 | 14-3706 | 2022-05-12 | 14-3706 | 2022-07-19 | 14-3706 | 2022-07-19 | 14-3706 | 2022-07-19
2P 8074 | 2020-04-08 | 2P 8074 | 2020-04-08 | 2P 8054 | 2P 8001 | 2020-04-08 |  | 2P 8054 | 2P 8001 |  | 2P 3710 | 2020-04-08 |  |  | 2015-08-25 | TEMPERATURE EXCEEDS SAFE LEVELS | 3712 | 2016-03-23 | EQUIPMENT OUT OF SERVICE | 2P 8001 | 2P 3727 | 2020-05-27 | 2P 8001 | 2P 8001 | 2P 3710 | 2020-05-27 | 2P 3727 | 2P 3710 | 2020-05-27 |  | 2015-08-25 | TEMPERATURE EXCEEDS SAFE LEVELS | 2P 8068 | 2020-06-18 | 2P 3710 | 2P 8068 | 2020-06-18 | 2P 8068 | 2020-06-18 | 2P 8068 | 2020-06-18 | 2P 8068 | 2020-07-21 | 2P 8068 | 2020-07-21 | 2P 8068 | 2020-07-21 | 2P 8068 | 2020-07-21 | 2P 8068 | 2020-08-30 | 2P 8068 | 2020-08-30 | 2P 8068 | 2020-08-30 | 2P 8068 | 2020-08-30 | 2P 8068 | 2020-08-30 | 2P 8068 | 2020-10-15 | 2P 3710 | 2020-10-15 | 2P 3710 | 2020-10-15 | 2P 3710 | 2020-10-15 | 2P 3710 | 2020-12-18 | 2P 3710 | 2020-12-30 | 2P 3710 | 2021-01-06 | 2P 3710 | 2021-01-06 | 2P 3710 | 2021-01-06 | 3550 | 2021-01-07 | 2P 3710 | 2021-01-06 | 2P 3980 | 2021-01-06 | 2P 3980 | 2021-02-04 | 2P 3980 | 2021-02-04 | 2P 3980 | 2021-02-04 | 2P 3980 | 2021-02-04 | 2P 8095 | 0.131 | 3171 | 2021-02-05 | 2P 3980 | 2021-03-02 | 2P 3980 | 2021-03-02 | 2P 3980 | 2021-04-14 | 2P 3980 | 2021-04-14 | 2P 3980 | 2021-05-18 | 2P 3980 | 2021-05-18 | 2P 3980 | 2021-05-18 | 10-8525 | 2021-06-21 | 14-3832 | 2021-02-10 | 14-3832 | 2021-02-10 | 14-3800 | 2021-02-10 | 14-3800 | 2021-02-10 | 14-3800 | 2021-02-10 | 14-3761 | 2021-06-25 | 14-3720 | 2021-06-25 | 14-3720 | 44372 | 14-3720 | 2021-06-25 | 14-3720 | 2021-06-25 | 14-3720 | 2021-06-25 | 14-3720 | 2021-06-25 | 14-3720 | 2021-06-25 | 14-3720 | 2021-06-25 | 14-3720 | 2021-06-25 | 14-3720 | 2021-06-25 | 14-3710 | 2021-08-13 | 14-3710 | 2021-08-13 | 14-3710 | 2021-08-13 | 14-3710 | 2021-08-13 | 14-3710 | 44421 | 14-3710 | 2021-08-13 |  |  | 14-3710 | 2021-08-13 | 14-3710 | 2021-08-13 | 14-3710 | 2021-08-13 | 14-3710 | 2021-08-13 | 14-3710 | 2021-08-13 | 14-3710 | 2021-08-13 | 14-3710 | 2021-08-13 | 14-3710 | 2021-08-13 | 14-3710 | 2021-08-13 | 14-3710 | 2021-08-13 | 14-3710 | 2021-09-30 | 14-3710 | 2021-09-30 | 14-3710 | 2021-09-30 | 14-3710 | 2021-09-30 | 14-3710 | 2021-09-30 | 14-3710 | 2021-10-19 | 14-3710 | 2021-10-19 | 14-3710 | 2021-10-19 | 14-3710 | 2021-10-19 | 14-3710 | 2021-10-19 | 14-3710 | 2021-11-09 | 14-3710 | 2021-11-09 | 14-3710 | 2021-11-09 | 14-3706 | 2021-08-13 | 14-3706 | 2021-08-13 | 14-3706 | 2021-08-13 | 14-3706 | 44421 | 14-3706 | 44421 | 14-3706 | 44421 | 14-3706 | 2021-08-13 | 14-3706 | 2021-08-13 | 14-3706 | 2021-12-23 | 14-3706 | 2021-12-23 | 14-3706 | 2021-12-23 | 14-3706 | 2022-01-19 | 14-3706 | 2022-01-19 | 14-3706 | 2022-01-19 | 14-3706 | 2022-01-19 | 14-3706 | 2022-01-19 | 14-3706 | 2022-01-19 | 14-3706 | 2022-01-19 | 14-3706 | 2022-02-16 | 14-3706 | 2022-02-16 | 14-3706 | 2022-02-16 | 14-3710 | 2022-03-09 | 14-3710 | 44629 | 14-3710 | 2022-03-09 | 14-3710 | 2022-03-09 | 14-3710 | 2022-03-09 | 14-3710 | 2022-03-09 | 14-3710 | 2022-03-09 | 14-3710 | 2022-04-05 | 14-3710 | 44656 | 14-3710 | 2022-04-05 | 14-3710 | 44656 | 14-3710 | 2022-04-05 | 14-3710 | 2022-04-05 | 14-3710 | 2022-05-12 | 14-3710 | 2022-05-12 | 14-3710 | 44693 | 14-3710 | 44720 | 14-3710 | 2022-06-08 | 14-3710 | 2022-07-19 | 14-3710 | 2022-07-19 | 14-3710 | 2022-07-19
2P 8001 | 2020-04-08 | 2P 8001 | 2020-04-08 | 2P 8103 | 2P 8006 | 2020-04-08 |  | 2P 8103 | 2P 8006 |  | 2P 3980 | 2020-04-28 |  | 5310 | 2015-11-12 | EQUIPMENT OUT OF SERVICE | 3710 | 2015-07-28 | WRONG SETUP | 2P 8006 | 2P 3720 | 2020-02-15 | 2P 8006 | 2P 8006 | 2P 3980 | 2020-05-27 | 2P 3720 | 2P 3980 | 2020-05-27 | 5310 | 2015-11-12 | EQUIPMENT OUT OF SERVICE | 2P 8088 | 2020-06-18 | 2P 3980 | 2P 8088 | 2020-06-18 | 2P 8088 | 2020-06-18 | 2P 8088 | 2020-06-18 | 2P 8088 | 2020-07-21 | 2P 8088 | 2020-07-21 | 2P 8088 | 2020-07-21 | 2P 8088 | 2020-07-21 | 2P 8088 | 2020-08-30 | 2P 8088 | 2020-08-30 | 2P 8088 | 2020-08-30 | 2P 8088 | 2020-08-30 | 2P 8088 | 2020-08-30 | 2P 8088 | 2020-08-30 | 2P 3980 | 2020-10-15 | 2P 3980 | 2020-10-15 | 2P 3980 | 2020-10-15 | 2P 3980 | 2020-12-18 | 2P 3980 | 2020-12-18 | 2P 3980 | 2021-01-06 | 2P 3980 | 2021-01-06 | 2P 3980 | 2021-01-06 | 3534 | 2021-01-07 | 2P 3980 | 2021-01-06 | 2P 8068 | 2021-01-06 | 2P 8068 | 2021-02-04 | 2P 8068 | 2021-02-04 | 2P 8068 | 2021-02-04 | 2P 8068 | 2021-02-04 | 2P 8069 | 0.328 | 3304 | 2021-02-05 | 2P 8068 | 2021-03-02 | 2P 8068 | 2021-03-02 | 2P 8068 | 2021-04-14 | 2P 8068 | 2021-04-14 | 2P 8068 | 2021-05-18 | 2P 8068 | 2021-05-18 | 2P 8068 | 2021-05-18 | 10-8530 | 2021-06-21 | 14-3836 | 2021-02-10 | 14-3836 | 2021-02-10 | 14-3806 | 2021-02-10 | 14-3806 | 2021-02-10 | 14-3806 | 2021-02-10 | 14-3800 | 2021-02-10 | 14-3761 | 2021-06-25 | 14-3761 | 44372 | 14-3761 | 2021-06-25 | 14-3761 | 2021-06-25 | 14-3761 | 2021-06-25 | 14-3761 | 2021-06-25 | 14-3761 | 2021-06-25 | 14-3761 | 2021-06-25 | 14-3761 | 2021-06-25 | 14-3761 | 2021-06-25 | 14-3712 | 2021-08-13 | 14-3712 | 2021-08-13 | 14-3712 | 2021-08-13 | 14-3712 | 2021-08-13 | 14-3712 | 44421 | 14-3712 | 2021-08-13 |  |  | 14-3712 | 2021-08-13 | 14-3712 | 2021-08-13 | 14-3712 | 2021-08-13 | 14-3712 | 2021-08-13 | 14-3712 | 2021-08-13 | 14-3712 | 2021-08-13 | 14-3712 | 2021-08-13 | 14-3712 | 2021-08-13 | 14-3712 | 2021-08-13 | 14-3712 | 2021-08-13 | 14-3712 | 2021-08-13 | 14-3712 | 2021-08-13 | 14-3712 | 2021-08-13 | 14-3712 | 2021-08-13 | 14-3712 | 2021-08-13 | 14-3712 | 2021-08-13 | 14-3712 | 2021-08-13 | 14-3712 | 2021-08-13 | 14-3712 | 2021-08-13 | 14-3712 | 2021-08-13 | 14-3712 | 2021-08-13 | 14-3712 | 2021-08-13 | 14-3712 | 2021-08-13 | 14-3710 | 2021-11-09 | 14-3710 | 2021-11-09 | 14-3710 | 2021-11-09 | 14-3710 | 44509 | 14-3710 | 44509 | 14-3710 | 44509 | 14-3710 | 2021-11-09 | 14-3710 | 2021-11-09 | 14-3710 | 2021-12-23 | 14-3710 | 2021-12-23 | 14-3710 | 2021-12-23 | 14-3710 | 2022-01-19 | 14-3710 | 2022-01-19 | 14-3710 | 2022-01-19 | 14-3710 | 2022-01-19 | 14-3710 | 2022-01-19 | 14-3710 | 2022-01-19 | 14-3710 | 2022-01-19 | 14-3710 | 2022-02-16 | 14-3710 | 2022-02-16 | 14-3710 | 2022-02-16 | 14-3712 | 2022-01-19 | 14-3712 | 44580 | 14-3712 | 2022-01-19 | 14-3712 | 2022-01-19 | 14-3712 | 2022-01-19 | 14-3712 | 2022-01-19 | 14-3712 | 2022-01-19 | 14-3712 | 2022-01-19 | 14-3712 | 44580 | 14-3712 | 2022-01-19 | 14-3712 | 44580 | 14-3712 | 2022-01-19 | 14-3712 | 2022-01-19 | 14-3712 | 2022-05-12 | 14-3712 | 2022-05-12 | 14-3712 | 44693 | 14-3712 | 44720 | 14-3712 | 2022-06-08 | 14-3712 | 2022-06-08 | 14-3712 | 2022-06-08 | 14-3712 | 2022-06-08
2P 8006 | 2020-04-08 | 2P 8006 | 2020-04-08 | 2P 8084 | 2P 3727 | 2020-02-15 |  | 2P 8084 | 2P 3727 |  | 2P 8068 | 2020-04-08 |  | 5304 | 2015-10-08 | EQUIPMENT OUT OF SERVICE | 5307 | 2015-07-28 | EQUIPMENT OUT OF SERVICE | 2P 3727 | 2P 3710 | 2020-05-27 | 2P 3727 | 2P 3727 | 2P 8068 | 2020-05-27 | 2P 3710 | 2P 8068 | 2020-05-27 | 5304 | 2015-10-08 | EQUIPMENT OUT OF SERVICE | 2P 8095 | 2020-06-18 | 2P 8068 | 2P 8095 | 2020-06-18 | 2P 8095 | 2020-06-18 | 2P 8095 | 2020-06-18 | 2P 8095 | 2020-07-21 | 2P 8095 | 2020-07-21 | 2P 8095 | 2020-07-21 | 2P 8095 | 2020-07-21 | 2P 8095 | 2020-08-30 | 2P 8095 | 2020-08-30 | 2P 8095 | 2020-08-30 | 2P 8095 | 2020-08-30 | 2P 8095 | 2020-08-30 | 2P 8095 | 2020-10-15 | 2P 8068 | 2020-10-15 | 2P 8068 | 2020-10-15 | 2P 8068 | 2020-10-15 | 2P 8068 | 2020-12-18 | 2P 8068 | 2020-12-18 | 2P 8068 | 2021-01-06 | 2P 8068 | 2021-01-06 | 2P 8068 | 2021-01-06 | 3539 | 2021-01-07 | 2P 8068 | 2021-01-06 | 2P 8088 | 2021-01-06 | 2P 8088 | 2021-02-04 | 2P 8088 | 2021-02-04 | 2P 8088 | 2021-02-04 | 2P 8088 | 2021-02-04 | 2P 8089 | 0.359 | 3320 | 2021-02-05 | 2P 8088 | 2021-03-02 | 2P 8088 | 2021-03-02 | 2P 8088 | 2021-04-14 | 2P 8088 | 2021-04-14 | 2P 8088 | 2021-05-18 | 2P 8088 | 2021-05-18 | 2P 8088 | 2021-05-18 | 14-2981 | 2021-03-03 | 14-3843 | 2021-02-10 | 14-3843 | 2021-02-10 | 14-3827 | 2021-02-10 | 14-3827 | 2021-02-10 | 14-3827 | 2021-02-10 | 14-3806 | 2021-02-10 | 14-3800 | 2021-07-15 | 14-3800 | 44392 | 14-3800 | 2021-07-15 | 14-3800 | 2021-07-15 | 14-3800 | 2021-07-15 | 14-3800 | 2021-07-15 | 14-3800 | 2021-07-15 | 14-3800 | 2021-07-15 | 14-3800 | 2021-07-15 | 14-3800 | 2021-07-15 | 14-3720 | 2021-08-13 | 14-3720 | 2021-08-13 | 14-3720 | 2021-08-13 | 14-3720 | 2021-08-13 | 14-3720 | 44421 | 14-3720 | 2021-08-13 |  |  | 14-3720 | 2021-08-13 | 14-3720 | 2021-08-13 | 14-3720 | 2021-08-13 | 14-3720 | 2021-08-13 | 14-3720 | 2021-08-13 | 14-3720 | 2021-08-13 | 14-3720 | 2021-08-13 | 14-3720 | 2021-08-13 | 14-3720 | 2021-08-13 | 14-3720 | 2021-08-13 | 14-3720 | 2021-09-30 | 14-3720 | 2021-09-30 | 14-3720 | 2021-09-30 | 14-3720 | 2021-09-30 | 14-3720 | 2021-09-30 | 14-3720 | 2021-09-30 | 14-3720 | 2021-09-30 | 14-3720 | 2021-09-30 | 14-3720 | 2021-09-30 | 14-3720 | 2021-09-30 | 14-3720 | 2021-11-09 | 14-3720 | 2021-11-09 | 14-3720 | 2021-11-09 | 14-3712 | 2021-08-13 | 14-3712 | 2021-08-13 | 14-3712 | 2021-08-13 | 14-3712 | 44421 | 14-3712 | 44421 | 14-3712 | 44421 | 14-3712 | 2021-08-13 | 14-3712 | 2021-08-13 | 14-3712 | 2021-12-23 | 14-3712 | 2021-12-23 | 14-3712 | 2021-12-23 | 14-3712 | 2022-01-19 | 14-3712 | 2022-01-19 | 14-3712 | 2022-01-19 | 14-3712 | 2022-01-19 | 14-3712 | 2022-01-19 | 14-3712 | 2022-01-19 | 14-3712 | 2022-01-19 | 14-3712 | 2022-01-19 | 14-3712 | 2022-01-19 | 14-3712 | 2022-01-19 | 14-3720 | 2022-02-16 | 14-3720 | 44608 | 14-3720 | 2022-02-16 | 14-3720 | 2022-02-16 | 14-3720 | 2022-02-16 | 14-3720 | 2022-02-16 | 14-3720 | 2022-02-16 | 14-3720 | 2022-04-05 | 14-3720 | 44656 | 14-3720 | 2022-04-05 | 14-3720 | 44656 | 14-3720 | 2022-04-05 | 14-3720 | 2022-04-05 | 14-3720 | 2022-05-12 | 14-3720 | 2022-05-12 | 14-3720 | 44693 | 14-3720 | 44720 | 14-3720 | 2022-06-08 | 14-3720 | 2022-07-19 | 14-3720 | 2022-07-19 | 14-3720 | 2022-07-19
2P 3727 | 2020-02-15 | 2P 3727 | 2020-02-05 | 2P 8106 | 2P 3720 | 2020-02-15 |  | 2P 8106 | 2P 3720 |  | 2P 8088 | 2020-04-08 |  | 5376 | 2015-07-28 | EQUIPMENT OUT OF SERVICE | 5212 | 2015-01-15 | OUT OF SERVICE | 2P 3720 | 2P 3980 | 2020-05-27 | 2P 3720 | 2P 3720 | 2P 8088 | 2020-05-27 | 2P 3980 | 2P 8088 | 2020-05-27 | 5376 | 2015-07-28 | EQUIPMENT OUT OF SERVICE | 2P 8069 | 2020-06-18 | 2P 8088 | 2P 8069 | 2020-06-18 | 2P 8069 | 2020-06-18 | 2P 8069 | 2020-06-18 | 2P 8069 | 2020-07-21 | 2P 8069 | 2020-07-21 | 2P 8069 | 2020-07-21 | 2P 8069 | 2020-07-21 | 2P 8069 | 2020-08-30 | 2P 8069 | 2020-08-30 | 2P 8069 | 2020-08-30 | 2P 8069 | 2020-08-30 | 2P 8069 | 2020-08-30 | 2P 8069 | 2020-10-15 | 2P 8088 | 2020-10-15 | 2P 8088 | 2020-10-15 | 2P 8088 | 2020-10-15 | 2P 8088 | 2020-12-18 | 2P 8088 | 2020-12-18 | 2P 8088 | 2021-01-06 | 2P 8088 | 2021-01-06 | 2P 8088 | 2021-01-06 | 3475 | 2021-01-07 | 2P 8088 | 2021-01-06 | 2P 8095 | 2021-01-06 | 2P 8095 | 2021-02-04 | 2P 8095 | 2021-02-04 | 2P 8095 | 2021-02-04 | 2P 8095 | 2021-02-04 | 2P 8008 | 0.161 | 3296 | 2021-02-05 | 2P 8095 | 2021-03-02 | 2P 8095 | 2021-03-02 | 2P 8095 | 2021-04-14 | 2P 8095 | 2021-04-14 | 2P 8095 | 2021-05-18 | 2P 8095 | 2021-05-18 | 2P 8095 | 2021-05-18 | 14-3039 | 2021-03-04 | 14-3844 | 2021-02-10 | 14-3844 | 2021-02-10 | 14-3828 | 2021-02-10 | 14-3828 | 2021-02-10 | 14-3828 | 2021-02-10 | 14-3827 | 2021-02-10 | 14-3806 | 2021-07-15 | 14-3806 | 44392 | 14-3806 | 2021-07-15 | 14-3806 | 2021-07-15 | 14-3806 | 2021-07-15 | 14-3806 | 2021-07-15 | 14-3806 | 2021-07-15 | 14-3806 | 2021-07-15 | 14-3806 | 2021-07-15 | 14-3806 | 2021-07-15 | 14-3761 | 2021-08-13 | 14-3761 | 2021-08-13 | 14-3761 | 2021-08-13 | 14-3761 | 2021-08-13 | 14-3761 | 44421 | 14-3761 | 2021-08-13 |  |  | 14-3761 | 2021-08-13 | 14-3761 | 2021-08-13 | 14-3761 | 2021-08-13 | 14-3761 | 2021-08-13 | 14-3761 | 2021-08-13 | 14-3761 | 2021-08-13 | 14-3761 | 2021-08-13 | 14-3761 | 2021-08-13 | 14-3761 | 2021-08-13 | 14-3761 | 2021-08-13 | 14-3761 | 2021-08-13 | 14-3761 | 2021-08-13 | 14-3761 | 2021-08-13 | 14-3761 | 2021-08-13 | 14-3761 | 2021-08-13 | 14-3761 | 2021-08-13 | 14-3761 | 2021-08-13 | 14-3761 | 2021-08-13 | 14-3761 | 2021-08-13 | 14-3761 | 2021-08-13 | 14-3761 | 2021-11-09 | 14-3761 | 2021-11-09 | 14-3761 | 2021-11-09 | 14-3720 | 2021-11-09 | 14-3720 | 2021-11-09 | 14-3720 | 2021-11-09 | 14-3720 | 44509 | 14-3720 | 44509 | 14-3720 | 44509 | 14-3720 | 2021-11-09 | 14-3720 | 2021-11-09 | 14-3720 | 2021-12-23 | 14-3720 | 2021-12-23 | 14-3720 | 2021-12-23 | 14-3720 | 2022-01-19 | 14-3720 | 2022-01-19 | 14-3720 | 2022-01-19 | 14-3720 | 2022-01-19 | 14-3720 | 2022-01-19 | 14-3720 | 2022-01-19 | 14-3720 | 2022-01-19 | 14-3720 | 2022-02-16 | 14-3720 | 2022-02-16 | 14-3720 | 2022-02-16 | 14-3761 | 2022-03-09 | 14-3761 | 44629 | 14-3761 | 2022-03-09 | 14-3761 | 2022-03-09 | 14-3761 | 2022-03-09 | 14-3761 | 2022-03-09 | 14-3761 | 2022-03-09 | 14-3761 | 2022-04-05 | 14-3761 | 44656 | 14-3761 | 2022-04-05 | 14-3761 | 44656 | 14-3761 | 2022-04-30 | 14-3761 | 2022-04-30 | 14-3761 | 2022-05-12 | 14-3761 | 2022-05-12 | 14-3761 | 44693 | 14-3761 | 44720 | 14-3761 | 2022-06-08 | 14-3761 | 2022-07-19 | 14-3761 | 2022-07-19 | 14-3761 | 2022-07-19
2P 3720 | 2020-02-15 | 2P 3720 | 2020-02-05 | 2P 8074 | 2P 3710 | 2020-04-08 |  | 2P 8074 | 2P 3710 |  | 2P 8095 | 2019-01-14 |  | 3712 | 2016-03-23 | EQUIPMENT OUT OF SERVICE | 2P100AC | 2016-04-12 | EQUIPMENT OUT OF SERVICE | 2P 3710 | 2P 8068 | 2020-05-27 | 2P 3710 | 2P 3710 | 2P 8095 | 2020-05-27 | 2P 8068 | 2P 8095 | 2020-05-27 | 3712 | 2016-03-23 | EQUIPMENT OUT OF SERVICE | 2P 8089 | 2020-06-18 | 2P 8095 | 2P 8089 | 2020-06-18 | 2P 8089 | 2020-06-18 | 2P 8089 | 2020-06-18 | 2P 8089 | 2020-07-21 | 2P 8089 | 2020-07-21 | 2P 8089 | 2020-07-21 | 2P 8089 | 2020-07-21 | 2P 8089 | 2020-08-30 | 2P 8089 | 2020-08-30 | 2P 8089 | 2020-08-30 | 2P 8089 | 2020-08-30 | 2P 8089 | 2020-08-30 | 2P 8089 | 2020-08-30 | 2P 8095 | 2020-10-15 | 2P 8095 | 2020-10-15 | 2P 8095 | 2020-10-15 | 2P 8095 | 2020-12-18 | 2P 8095 | 2020-12-18 | 2P 8095 | 2021-01-06 | 2P 8095 | 2021-01-06 | 2P 8095 | 2021-01-06 | 3461 | 2021-01-07 | 2P 8095 | 2021-01-06 | 2P 8069 | 2021-01-06 | 2P 8069 | 2021-01-06 | 2P 8069 | 2021-01-06 | 2P 8069 | 2021-01-06 | 2P 8069 | 2021-01-06 | 2P 8100 | 0.198 | 4085 | 2021-02-05 | 2P 8069 | 2021-03-02 | 2P 8069 | 2021-03-02 | 2P 8069 | 2021-04-14 | 2P 8069 | 2021-04-14 | 2P 8069 | 2021-05-18 | 2P 8069 | 2021-05-18 | 2P 8069 | 2021-05-18 | 14-3050 | 2021-03-04 | 14-3847 | 2021-02-10 | 14-3847 | 2021-02-10 | 14-3832 | 2021-02-10 | 14-3832 | 2021-02-10 | 14-3832 | 2021-02-10 | 14-3828 | 2021-02-10 | 14-3827 | 2021-07-15 | 14-3827 | 44392 | 14-3827 | 2021-07-15 | 14-3827 | 2021-07-15 | 14-3827 | 2021-07-15 | 14-3827 | 2021-07-15 | 14-3827 | 2021-07-15 | 14-3827 | 2021-07-15 | 14-3827 | 2021-07-15 | 14-3827 | 2021-07-15 | 14-3800 | 2021-07-15 | 14-3800 | 2021-07-15 | 14-3800 | 2021-08-17 | 14-3800 | 2021-08-17 | 14-3800 | 44425 | 14-3800 | 2021-08-17 |  |  | 14-3800 | 2021-08-17 | 14-3800 | 2021-08-17 | 14-3800 | 2021-08-17 | 14-3800 | 2021-08-17 | 14-3800 | 2021-08-17 | 14-3800 | 2021-08-17 | 14-3800 | 2021-08-17 | 14-3800 | 2021-08-17 | 14-3800 | 2021-09-23 | 14-3800 | 2021-09-23 | 14-3800 | 2021-09-23 | 14-3800 | 2021-09-23 | 14-3800 | 2021-10-06 | 14-3800 | 2021-10-06 | 14-3800 | 2021-10-06 | 14-3800 | 2021-10-06 | 14-3800 | 2021-10-06 | 14-3800 | 2021-10-06 | 14-3800 | 2021-10-06 | 14-3800 | 2021-10-06 | 14-3800 | 2021-10-06 | 14-3800 | 2021-10-06 | 14-3800 | 2021-10-06 | 14-3761 | 2021-11-09 | 14-3761 | 2021-11-09 | 14-3761 | 2021-11-09 | 14-3761 | 44509 | 14-3761 | 44509 | 14-3761 | 44509 | 14-3761 | 2021-11-09 | 14-3761 | 2021-11-09 | 14-3761 | 2021-12-23 | 14-3761 | 2021-12-23 | 14-3761 | 2021-12-23 | 14-3761 | 2022-01-19 | 14-3761 | 2022-01-19 | 14-3761 | 2022-01-19 | 14-3761 | 2022-01-19 | 14-3761 | 2022-01-19 | 14-3761 | 2022-01-19 | 14-3761 | 2022-01-19 | 14-3761 | 2022-01-19 | 14-3761 | 2022-01-19 | 14-3761 | 2022-01-19 | 14-3800 | 2022-03-02 | 14-3800 | 44622 | 14-3800 | 2022-03-02 | 14-3800 | 2022-03-02 | 14-3800 | 2022-03-02 | 14-3800 | 2022-03-02 | 14-3800 | 2022-04-04 | 14-3800 | 2022-04-04 | 14-3800 | 44655 | 14-3800 | 2022-04-04 | 14-3800 | 44655 | 14-3800 | 2022-04-04 | 14-3800 | 2022-04-04 | 14-3800 | 2022-05-16 | 14-3800 | 2022-05-16 | 14-3800 | 44714 | 14-3800 | 44714 | 14-3800 | 2022-06-02 | 14-3800 | 2022-07-20 | 14-3800 | 2022-07-20 | 14-3800 | 2022-07-20
2P 3710 | 2020-04-08 | 2P 3710 | 2020-04-08 | 2P 8001 | 2P 3980 | 2020-04-28 |  | 2P 8001 | 2P 3980 |  | 2P 8069 | 2019-05-16 |  | 3710 | 2015-07-28 | WRONG SETUP | 2P 3008 | 2016-04-12 | EQUIPMENT OUT OF SERVICE | 2P 3980 | 2P 8088 | 2020-05-27 | 2P 3980 | 2P 3980 | 2P 8069 | 2020-05-27 | 2P 8088 | 2P 8069 | 2020-05-27 | 3710 | 2015-07-28 | WRONG SETUP | 2P 8008 | 2020-06-18 | 2P 8069 | 2P 8008 | 2020-06-18 | 2P 8008 | 2020-06-18 | 2P 8008 | 2020-06-18 | 2P 8008 | 2020-07-21 | 2P 8008 | 2020-07-21 | 2P 8008 | 2020-07-21 | 2P 8008 | 2020-07-21 | 2P 8008 | 2020-08-30 | 2P 8008 | 2020-08-30 | 2P 8008 | 2020-08-30 | 2P 8008 | 2020-08-30 | 2P 8008 | 2020-08-30 | 2P 8008 | 2020-08-30 | 2P 8069 | 2020-10-15 | 2P 8069 | 2020-10-15 | 2P 8069 | 2020-10-15 | 2P 8069 | 2020-12-18 | 2P 8069 | 2020-12-18 | 2P 8069 | 2021-01-06 | 2P 8069 | 2021-01-06 | 2P 8069 | 2021-01-06 | 3471 | 2021-01-07 | 2P 8069 | 2021-01-06 | 2P 8089 | 2021-01-06 | 2P 8089 | 2021-02-04 | 2P 8089 | 2021-02-04 | 2P 8089 | 2021-02-04 | 2P 8089 | 2021-02-04 | 2P 8014 | 0.175 | 3141-08 | 2021-02-05 | 2P 8089 | 2021-03-02 | 2P 8089 | 2021-03-02 | 2P 8089 | 2021-04-14 | 2P 8089 | 2021-04-14 | 2P 8089 | 2021-05-18 | 2P 8089 | 2021-05-18 | 2P 8089 | 2021-05-18 | 14-3085 | 2021-03-04 | 14-3848 | 2021-02-10 | 14-3848 | 2021-02-10 | 14-3836 | 2021-02-10 | 14-3836 | 2021-02-10 | 14-3836 | 2021-02-10 | 14-3832 | 2021-02-10 | 14-3828 | 2021-07-15 | 14-3828 | 44392 | 14-3828 | 2021-07-15 | 14-3828 | 2021-07-15 | 14-3828 | 2021-07-15 | 14-3828 | 2021-07-15 | 14-3828 | 2021-07-15 | 14-3828 | 2021-07-15 | 14-3828 | 2021-07-15 | 14-3828 | 2021-07-15 | 14-3806 | 2021-07-15 | 14-3806 | 2021-07-15 | 14-3806 | 2021-08-17 | 14-3806 | 2021-08-17 | 14-3806 | 44425 | 14-3806 | 2021-08-17 |  |  | 14-3806 | 2021-08-17 | 14-3806 | 2021-08-17 | 14-3806 | 2021-08-17 | 14-3806 | 2021-08-17 | 14-3806 | 2021-08-17 | 14-3806 | 2021-08-17 | 14-3806 | 2021-09-15 | 14-3806 | 2021-09-15 | 14-3806 | 2021-09-23 | 14-3806 | 2021-09-23 | 14-3806 | 2021-09-23 | 14-3806 | 2021-09-23 | 14-3806 | 2021-10-06 | 14-3806 | 2021-10-06 | 14-3806 | 2021-10-06 | 14-3806 | 2021-10-06 | 14-3806 | 2021-10-06 | 14-3806 | 2021-10-06 | 14-3806 | 2021-10-06 | 14-3806 | 2021-10-06 | 14-3806 | 2021-10-06 | 14-3806 | 2021-10-06 | 14-3806 | 2021-10-06 | 14-3800 | 2021-11-24 | 14-3800 | 2021-11-24 | 14-3800 | 2021-11-24 | 14-3800 | 44524 | 14-3800 | 44524 | 14-3800 | 44524 | 14-3800 | 2021-12-14 | 14-3800 | 2021-12-14 | 14-3800 | 2021-12-14 | 14-3800 | 2021-12-14 | 14-3800 | 2022-01-18 | 14-3800 | 2022-01-18 | 14-3800 | 2022-01-18 | 14-3800 | 2022-01-18 | 14-3800 | 2022-01-18 | 14-3800 | 2022-02-07 | 14-3800 | 2022-02-07 | 14-3800 | 2022-02-07 | 14-3800 | 2022-02-07 | 14-3800 | 2022-02-07 | 14-3800 | 2022-02-07 | 14-3806 | 2022-03-02 | 14-3806 | 44622 | 14-3806 | 2022-03-02 | 14-3806 | 2022-03-02 | 14-3806 | 2022-03-02 | 14-3806 | 2022-03-02 | 14-3806 | 2022-04-04 | 14-3806 | 2022-04-04 | 14-3806 | 44655 | 14-3806 | 2022-04-04 | 14-3806 | 44655 | 14-3806 | 2022-04-04 | 14-3806 | 2022-04-04 | 14-3806 | 2022-05-16 | 14-3806 | 2022-05-16 | 14-3806 | 44713 | 14-3806 | 44713 | 14-3806 | 2022-06-01 | 14-3806 | 2022-07-20 | 14-3806 | 2022-07-20 | 14-3806 | 2022-07-20
2P 3980 | 2020-04-28 | 2P 3980 | 2020-04-28 | 2P 8006 | 2P 8068 | 2020-04-08 |  | 2P 8006 | 2P 8068 |  | 2P 8089 | 2019-01-14 |  | 5307 | 2015-07-28 | EQUIPMENT OUT OF SERVICE | 2040 | 2016-04-12 | EQUIPMENT OUT OF SERVICE | 2P 8068 | 2P 8095 | 2020-05-27 | 2P 8068 | 2P 8068 | 2P 8089 | 2020-05-27 | 2P 8095 | 2P 8089 | 2020-05-27 | 5307 | 2015-07-28 | EQUIPMENT OUT OF SERVICE | 2P 8100 | 2020-06-18 | 2P 8089 | 2P 8100 | 2020-06-18 | 2P 8100 | 2020-06-18 | 2P 8100 | 2020-06-18 | 2P 8100 | 2020-07-21 | 2P 8100 | 2020-07-21 | 2P 8100 | 2020-07-21 | 2P 8100 | 2020-07-21 | 2P 8100 | 2020-08-30 | 2P 8100 | 2020-08-30 | 2P 8100 | 2020-08-30 | 2P 8100 | 2020-08-30 | 2P 8100 | 2020-08-30 | 2P 8100 | 2020-10-15 | 2P 8089 | 2020-08-30 | 2P 8089 | 2020-08-30 | 2P 8089 | 2020-08-30 | 2P 8089 | 2020-12-18 | 2P 8089 | 2020-12-18 | 2P 8089 | 2021-01-06 | 2P 8089 | 2021-01-06 | 2P 8089 | 2021-01-06 | 3350 | 2021-01-07 | 2P 8089 | 2021-01-06 | 2P 8008 | 2021-01-06 | 2P 8008 | 2021-02-04 | 2P 8008 | 2021-02-04 | 2P 8008 | 2021-02-04 | 2P 8008 | 2021-02-04 | 2P 8064 | 0.293 | 3151-08 | 2021-02-05 | 2P 8008 | 2021-03-02 | 2P 8008 | 2021-03-02 | 2P 8008 | 2021-04-14 | 2P 8008 | 2021-04-14 | 2P 8008 | 2021-05-18 | 2P 8008 | 2021-05-18 | 2P 8008 | 2021-05-18 | 14-3087 | 2021-03-04 | 14-3863 | 2021-02-10 | 14-3863 | 2021-02-10 | 14-3843 | 2021-02-10 | 14-3843 | 2021-02-10 | 14-3843 | 2021-02-10 | 14-3836 | 2021-02-10 | 14-3832 | 2021-07-15 | 14-3832 | 44392 | 14-3832 | 2021-07-15 | 14-3832 | 2021-07-15 | 14-3832 | 2021-07-15 | 14-3832 | 2021-07-15 | 14-3832 | 2021-07-15 | 14-3832 | 2021-07-15 | 14-3832 | 2021-07-15 | 14-3832 | 2021-07-15 | 14-3827 | 2021-07-15 | 14-3827 | 2021-07-15 | 14-3827 | 2021-08-17 | 14-3827 | 2021-08-17 | 14-3827 | 44425 | 14-3827 | 2021-08-17 |  |  | 14-3827 | 2021-08-17 | 14-3827 | 2021-08-17 | 14-3827 | 2021-08-17 | 14-3827 | 2021-08-17 | 14-3827 | 2021-08-17 | 14-3827 | 2021-08-17 | 14-3827 | 2021-09-15 | 14-3827 | 2021-09-15 | 14-3827 | 2021-09-23 | 14-3827 | 2021-09-23 | 14-3827 | 2021-09-23 | 14-3827 | 2021-09-23 | 14-3827 | 2021-10-06 | 14-3827 | 2021-10-06 | 14-3827 | 2021-10-06 | 14-3827 | 2021-10-06 | 14-3827 | 2021-10-06 | 14-3827 | 2021-10-06 | 14-3827 | 2021-10-06 | 14-3827 | 2021-10-06 | 14-3827 | 2021-10-06 | 14-3827 | 2021-10-06 | 14-3827 | 2021-10-06 | 14-3806 | 2021-11-24 | 14-3806 | 2021-11-24 | 14-3806 | 2021-11-24 | 14-3806 | 44524 | 14-3806 | 44524 | 14-3806 | 44524 | 14-3806 | 2021-12-14 | 14-3806 | 2021-12-14 | 14-3806 | 2021-12-14 | 14-3806 | 2021-12-14 | 14-3806 | 2022-01-18 | 14-3806 | 2022-01-18 | 14-3806 | 2022-01-18 | 14-3806 | 2022-01-18 | 14-3806 | 2022-01-18 | 14-3806 | 2022-02-07 | 14-3806 | 2022-02-07 | 14-3806 | 2022-02-07 | 14-3806 | 2022-02-07 | 14-3806 | 2022-02-07 | 14-3806 | 2022-02-07 | 14-3827 | 2022-03-02 | 14-3827 | 44622 | 14-3827 | 2022-03-02 | 14-3827 | 2022-03-02 | 14-3827 | 2022-03-02 | 14-3827 | 2022-03-02 | 14-3827 | 2022-04-04 | 14-3827 | 2022-04-04 | 14-3827 | 44655 | 14-3827 | 2022-04-04 | 14-3827 | 44655 | 14-3827 | 2022-04-04 | 14-3827 | 2022-04-04 | 14-3827 | 2022-05-16 | 14-3827 | 2022-05-16 | 14-3827 | 44713 | 14-3827 | 44713 | 14-3827 | 2022-06-01 | 14-3827 | 2022-07-20 | 14-3827 | 2022-07-20 | 14-3827 | 2022-07-20
2P 8068 | 2020-04-08 | 2P 8068 | 2020-04-08 | 2P 3727 | 2P 8088 | 2020-04-08 |  | 2P 3727 | 2P 8088 |  | 2P 8008 | 2020-04-08 |  | 5212 | 2015-01-15 | OUT OF SERVICE Notepad Observations Summary Report | 2P 3034 | 2016-04-12 | EQUIPMENT OUT OF SERVICE | 2P 8088 | 2P 8069 | 2020-05-27 | 2P 8088 | 2P 8088 | 2P 8008 | 2020-05-27 | 2P 8069 | 2P 8008 | 2020-05-27 | 5212 | 2015-01-15 | OUT OF SERVICE Notepad Observations Summary Report | 2P 8014 | 2020-06-18 | 2P 8008 | 2P 8014 | 2020-06-18 | 2P 8014 | 2020-06-18 | 2P 8014 | 2020-06-18 | 2P 8014 | 2020-07-21 | 2P 8014 | 2020-07-21 | 2P 8014 | 2020-07-21 | 2P 8014 | 2020-07-21 | 2P 8014 | 2020-08-30 | 2P 8014 | 2020-08-30 | 2P 8014 | 2020-08-30 | 2P 8014 | 2020-08-30 | 2P 8014 | 2020-08-30 | 2P 8014 | 2020-10-15 | 2P 8008 | 2020-10-15 | 2P 8008 | 2020-10-15 | 2P 8008 | 2020-10-15 | 2P 8008 | 2020-12-18 | 2P 8008 | 2020-12-18 | 2P 8008 | 2021-01-06 | 2P 8008 | 2021-01-06 | 2P 8008 | 2021-01-06 | 3289 | 2021-01-13 | 2P 8008 | 2021-01-06 | 2P 8100 | 2021-01-06 | 2P 8100 | 2021-02-04 | 2P 8100 | 2021-02-04 | 2P 8100 | 2021-02-04 | 2P 8100 | 2021-02-04 | 687 | 0.66 | 3161-08 | 2021-02-05 | 2P 8100 | 2021-03-02 | 2P 8100 | 2021-03-02 | 2P 8100 | 2021-04-14 | 2P 8100 | 2021-04-14 | 2P 8100 | 2021-05-18 | 2P 8100 | 2021-05-18 | 2P 8100 | 2021-05-18 | 14-3090 | 2021-03-04 | 14-3866 | 2021-02-10 | 14-3866 | 2021-02-10 | 14-3844 | 2021-02-10 | 14-3844 | 2021-02-10 | 14-3844 | 2021-02-10 | 14-3843 | 2021-02-10 | 14-3836 | 2021-07-15 | 14-3836 | 44392 | 14-3836 | 2021-07-15 | 14-3836 | 2021-07-15 | 14-3836 | 2021-07-15 | 14-3836 | 2021-07-15 | 14-3836 | 2021-07-15 | 14-3836 | 2021-07-15 | 14-3836 | 2021-07-15 | 14-3836 | 2021-07-15 | 14-3828 | 2021-07-15 | 14-3828 | 2021-07-15 | 14-3828 | 2021-08-17 | 14-3828 | 2021-08-20 | 14-3828 | 44428 | 14-3828 | 2021-08-20 |  |  | 14-3828 | 2021-08-20 | 14-3828 | 2021-08-20 | 14-3828 | 2021-08-20 | 14-3828 | 2021-08-20 | 14-3828 | 2021-08-20 | 14-3828 | 2021-08-20 | 14-3828 | 2021-08-20 | 14-3828 | 2021-08-20 | 14-3828 | 2021-09-23 | 14-3828 | 2021-09-23 | 14-3828 | 2021-09-23 | 14-3828 | 2021-09-23 | 14-3828 | 2021-10-06 | 14-3828 | 2021-10-06 | 14-3828 | 2021-10-06 | 14-3828 | 2021-10-06 | 14-3828 | 2021-10-06 | 14-3828 | 2021-10-06 | 14-3828 | 2021-10-06 | 14-3828 | 2021-10-06 | 14-3828 | 2021-10-06 | 14-3828 | 2021-10-06 | 14-3828 | 2021-10-06 | 14-3827 | 2021-11-24 | 14-3827 | 2021-11-24 | 14-3827 | 2021-11-24 | 14-3827 | 44524 | 14-3827 | 44524 | 14-3827 | 44524 | 14-3827 | 2021-12-14 | 14-3827 | 2021-12-14 | 14-3827 | 2021-12-14 | 14-3827 | 2021-12-14 | 14-3827 | 2022-01-18 | 14-3827 | 2022-01-18 | 14-3827 | 2022-01-18 | 14-3827 | 2022-01-18 | 14-3827 | 2022-01-18 | 14-3827 | 2022-02-07 | 14-3827 | 2022-02-07 | 14-3827 | 2022-02-07 | 14-3827 | 2022-02-07 | 14-3827 | 2022-02-07 | 14-3827 | 2022-02-07 | 14-3828 | 2022-03-02 | 14-3828 | 44622 | 14-3828 | 2022-03-02 | 14-3828 | 2022-03-02 | 14-3828 | 2022-03-02 | 14-3828 | 2022-03-02 | 14-3828 | 2022-04-04 | 14-3828 | 2022-04-04 | 14-3828 | 44655 | 14-3828 | 2022-04-04 | 14-3828 | 44655 | 14-3828 | 2022-04-04 | 14-3828 | 2022-04-04 | 14-3828 | 2022-05-16 | 14-3828 | 2022-05-16 | 14-3828 | 44713 | 14-3828 | 44713 | 14-3828 | 2022-06-01 | 14-3828 | 2022-07-20 | 14-3828 | 2022-07-20 | 14-3828 | 2022-07-20
2P 8088 | 2020-04-08 | 2P 8088 | 2020-04-08 | 2P 3720 | 2P 8095 | 2019-01-14 |  | 2P 3720 | 2P 8095 |  | 2P 8100 | 2020-04-08 |  | 2P100AC | 2016-04-12 | EQUIPMENT OUT OF SERVICE | 2P 5032 | 2016-04-12 | EQUIPMENT OUT OF SERVICE | 2P 8095 | 2P 8089 | 2020-05-27 | 2P 8095 | 2P 8095 | 2P 8100 | 2020-05-27 | 2P 8089 | 2P 8100 | 2020-05-27 | 2P100AC | 2016-04-12 | EQUIPMENT OUT OF SERVICE | 2P 8064 | 2020-06-18 | 2P 8100 | 2P 8064 | 2020-06-18 | 2P 8064 | 2020-06-18 | 2P 8064 | 2020-06-18 | 2P 8064 | 2020-07-21 | 2P 8064 | 2020-07-21 | 2P 8064 | 2020-07-21 | 2P 8064 | 2020-07-21 | 2P 8064 | 2020-08-30 | 2P 8064 | 2020-08-30 | 2P 8064 | 2020-08-30 | 2P 8064 | 2020-08-30 | 2P 8064 | 2020-08-30 | 2P 8064 | 2020-10-15 | 2P 8100 | 2020-10-15 | 2P 8100 | 2020-10-15 | 2P 8100 | 2020-10-15 | 2P 8100 | 2020-12-18 | 2P 8100 | 2020-12-18 | 2P 8100 | 2021-01-06 | 2P 8100 | 2021-01-06 | 2P 8100 | 2021-01-06 | 3237 | 2021-01-13 | 2P 8100 | 2021-01-06 | 2P 8014 | 2021-01-06 | 2P 8014 | 2021-02-04 | 2P 8014 | 2021-02-04 | 2P 8014 | 2021-02-04 | 2P 8014 | 2021-02-04 | 2p 3050 | 0.146 | 3149-08 | 2021-02-05 | 2P 8014 | 2021-03-02 | 2P 8014 | 2021-03-02 | 2P 8014 | 2021-04-14 | 2P 8014 | 2021-04-14 | 2P 8014 | 2021-05-18 | 2P 8014 | 2021-05-18 | 2P 8014 | 2021-05-18 | 14-3114 | 2021-03-04 | 14-3868 | 2021-02-10 | 14-3868 | 2021-02-10 | 14-3847 | 2021-02-10 | 14-3847 | 2021-02-10 | 14-3847 | 2021-02-10 | 14-3844 | 2021-02-10 | 14-3843 | 2021-07-15 | 14-3843 | 44392 | 14-3843 | 2021-07-15 | 14-3843 | 2021-07-15 | 14-3843 | 2021-07-15 | 14-3843 | 2021-07-15 | 14-3843 | 2021-07-15 | 14-3843 | 2021-07-15 | 14-3843 | 2021-07-15 | 14-3843 | 2021-07-15 | 14-3832 | 2021-07-15 | 14-3832 | 2021-07-15 | 14-3832 | 2021-08-17 | 14-3832 | 2021-08-17 | 14-3832 | 44425 | 14-3832 | 2021-08-17 |  |  | 14-3832 | 2021-08-17 | 14-3832 | 2021-08-17 | 14-3832 | 2021-08-17 | 14-3832 | 2021-08-17 | 14-3832 | 2021-08-17 | 14-3832 | 2021-08-17 | 14-3832 | 2021-09-15 | 14-3832 | 2021-09-15 | 14-3832 | 2021-09-23 | 14-3832 | 2021-09-23 | 14-3832 | 2021-09-23 | 14-3832 | 2021-09-23 | 14-3832 | 2021-10-06 | 14-3832 | 2021-10-06 | 14-3832 | 2021-10-06 | 14-3832 | 2021-10-06 | 14-3832 | 2021-10-06 | 14-3832 | 2021-10-06 | 14-3832 | 2021-10-06 | 14-3832 | 2021-10-06 | 14-3832 | 2021-10-06 | 14-3832 | 2021-10-06 | 14-3832 | 2021-10-06 | 14-3828 | 2021-11-24 | 14-3828 | 2021-11-24 | 14-3828 | 2021-11-24 | 14-3828 | 44524 | 14-3828 | 44524 | 14-3828 | 44524 | 14-3828 | 2021-12-14 | 14-3828 | 2021-12-14 | 14-3828 | 2021-12-14 | 14-3828 | 2021-12-14 | 14-3828 | 2022-01-18 | 14-3828 | 2022-01-18 | 14-3828 | 2022-01-18 | 14-3828 | 2022-01-18 | 14-3828 | 2022-01-18 | 14-3828 | 2022-02-07 | 14-3828 | 2022-02-07 | 14-3828 | 2022-02-07 | 14-3828 | 2022-02-07 | 14-3828 | 2022-02-07 | 14-3828 | 2022-02-07 | 14-3832 | 2022-03-02 | 14-3832 | 44622 | 14-3832 | 2022-03-02 | 14-3832 | 2022-03-02 | 14-3832 | 2022-03-02 | 14-3832 | 2022-03-02 | 14-3832 | 2022-04-04 | 14-3832 | 2022-04-04 | 14-3832 | 44655 | 14-3832 | 2022-04-04 | 14-3832 | 44655 | 14-3832 | 2022-04-04 | 14-3832 | 2022-04-04 | 14-3832 | 2022-05-16 | 14-3832 | 2022-05-16 | 14-3832 | 44713 | 14-3832 | 44713 | 14-3832 | 2022-06-01 | 14-3832 | 2022-07-20 | 14-3832 | 2022-07-20 | 14-3832 | 2022-07-20
2P 8095 | 2019-01-14 | 2P 8095 | 2019-01-14 | 2P 3710 | 2P 8069 | 2019-05-16 |  | 2P 3710 | 2P 8069 |  | 2P 8014 | 2020-04-08 |  | 2P 3008 | 2016-04-12 | EQUIPMENT OUT OF SERVICE | 687 | 2016-04-12 | EQUIPMENT OUT OF SERVICE | 2P 8069 | 2P 8008 | 2020-05-27 | 2P 8069 | 2P 8069 | 2P 8014 | 2020-05-27 | 2P 8008 | 2P 8014 | 2020-05-27 | 2P 3008 | 2016-04-12 | EQUIPMENT OUT OF SERVICE | 3246 | 2020-05-28 | 2P 8014 | 3246 | 2020-05-28 | 3246 | 2020-06-30 | 3246 | 2020-06-30 | 3246 | 2020-06-30 | 3246 | 2020-07-28 | 3246 | 2020-07-28 | 3246 | 2020-08-19 | 3246 | 2020-08-19 | 3246 | 2020-08-19 | 3246 | 2020-09-22 | 3246 | 2020-09-22 | 3246 | 2020-09-22 | 3246 | 2020-10-15 | 2P 8014 | 2020-10-15 | 2P 8014 | 2020-10-15 | 2P 8014 | 2020-10-15 | 2P 8014 | 2020-12-18 | 2P 8014 | 2020-12-18 | 2P 8014 | 2021-01-06 | 2P 8014 | 2021-01-06 | 2P 8014 | 2021-01-06 | 3562 | 2021-01-13 | 2P 8014 | 2021-01-06 | 2P 8064 | 2021-01-06 | 2P 8064 | 2021-02-04 | 2P 8064 | 2021-02-04 | 2P 8064 | 2021-02-04 | 2P 8064 | 2021-02-04 | 3039 | 0.259 | 3171-08 | 2021-02-05 | 2P 8064 | 2021-03-02 | 2P 8064 | 2021-03-02 | 2P 8064 | 2021-04-14 | 2P 8064 | 2021-04-14 | 2P 8064 | 2021-05-18 | 2P 8064 | 2021-05-18 | 2P 8064 | 2021-05-18 | 14-3130 | 2021-03-04 | 14-4050 | 2021-03-10 | 14-4050 | 2021-03-10 | 14-3848 | 2021-02-10 | 14-3848 | 2021-02-10 | 14-3848 | 2021-02-10 | 14-3847 | 2021-02-10 | 14-3844 | 2021-02-10 | 14-3844 | 44237 | 14-3844 | 2021-02-10 | 14-3844 | 2021-02-10 | 14-3844 | 2021-02-10 | 14-3844 | 2021-02-10 | 14-3844 | 2021-02-10 | 14-3844 | 2021-02-10 | 14-3844 | 2021-02-10 | 14-3844 | 2021-02-10 | 14-3836 | 2021-07-15 | 14-3836 | 2021-07-15 | 14-3836 | 2021-07-15 | 14-3836 | 2021-08-18 | 14-3836 | 44426 | 14-3836 | 2021-08-18 |  |  | 14-3836 | 2021-08-18 | 14-3836 | 2021-08-18 | 14-3836 | 2021-08-18 | 14-3836 | 2021-08-18 | 14-3836 | 2021-08-18 | 14-3836 | 2021-08-18 | 14-3836 | 2021-09-15 | 14-3836 | 2021-09-15 | 14-3836 | 2021-09-23 | 14-3836 | 2021-09-23 | 14-3836 | 2021-09-23 | 14-3836 | 2021-09-23 | 14-3836 | 2021-10-06 | 14-3836 | 2021-10-06 | 14-3836 | 2021-10-06 | 14-3836 | 2021-10-06 | 14-3836 | 2021-10-06 | 14-3836 | 2021-10-06 | 14-3836 | 2021-10-06 | 14-3836 | 2021-10-06 | 14-3836 | 2021-10-06 | 14-3836 | 2021-10-06 | 14-3836 | 2021-10-06 | 14-3832 | 2021-11-24 | 14-3832 | 2021-11-24 | 14-3832 | 2021-11-24 | 14-3832 | 44524 | 14-3832 | 44524 | 14-3832 | 44524 | 14-3832 | 2021-12-14 | 14-3832 | 2021-12-14 | 14-3832 | 2021-12-14 | 14-3832 | 2021-12-14 | 14-3832 | 2022-01-18 | 14-3832 | 2022-01-18 | 14-3832 | 2022-01-18 | 14-3832 | 2022-01-18 | 14-3832 | 2022-01-18 | 14-3832 | 2022-02-07 | 14-3832 | 2022-02-07 | 14-3832 | 2022-02-07 | 14-3832 | 2022-02-07 | 14-3832 | 2022-02-07 | 14-3832 | 2022-02-07 | 14-3836 | 2022-03-02 | 14-3836 | 44622 | 14-3836 | 2022-03-02 | 14-3836 | 2022-03-02 | 14-3836 | 2022-03-02 | 14-3836 | 2022-03-02 | 14-3836 | 2022-04-04 | 14-3836 | 2022-04-04 | 14-3836 | 44655 | 14-3836 | 2022-04-04 | 14-3836 | 44655 | 14-3836 | 2022-04-04 | 14-3836 | 2022-04-04 | 14-3836 | 2022-05-16 | 14-3836 | 2022-05-16 | 14-3836 | 44713 | 14-3836 | 44713 | 14-3836 | 2022-06-01 | 14-3836 | 2022-07-20 | 14-3836 | 2022-07-20 | 14-3836 | 2022-07-20
2P 8069 | 2019-05-16 | 2P 8069 | 2019-05-16 | 2P 3980 | 2P 8089 | 2019-01-14 |  | 2P 3980 | 2P 8089 |  | 2P 8064 | 2020-04-08 |  | 2040 | 2016-04-12 | EQUIPMENT OUT OF SERVICE | 3043 | 2017-03-08 | ** FIELD ALERT - REVIEW DATA ** | 2P 8089 | 2P 8100 | 2020-05-27 | 2P 8089 | 2P 8089 | 2P 8064 | 2020-05-27 | 2P 8100 | 2P 8064 | 2020-05-27 | 2040 | 2016-04-12 | EQUIPMENT OUT OF SERVICE | 3256 | 2020-05-28 | 2P 8064 | 3256 | 2020-05-28 | 3256 | 2020-06-30 | 3256 | 2020-06-30 | 3256 | 2020-06-30 | 3256 | 2020-07-28 | 3256 | 2020-07-28 | 3256 | 2020-08-19 | 3256 | 2020-08-19 | 3256 | 2020-08-19 | 3256 | 2020-09-22 | 3256 | 2020-09-22 | 3256 | 2020-09-22 | 3256 | 2020-09-22 | 2P 8064 | 2020-10-15 | 2P 8064 | 2020-10-15 | 2P 8064 | 2020-10-15 | 2P 8064 | 2020-12-18 | 2P 8064 | 2020-12-18 | 2P 8064 | 2021-01-06 | 2P 8064 | 2021-01-06 | 2P 8064 | 2021-01-06 | 3572 | 2020-08-19 | 2P 8064 | 2021-01-06 | 3246 | 2021-01-13 | 3246 | 2021-02-05 | 3246 | 2021-02-05 | 3246 | 2021-02-05 | 3246 | 2021-02-05 | 3050 | 0.149 | 3304-08 | 2021-02-05 | 3246 | 2021-03-04 | 3246 | 2021-04-06 | 3246 | 2021-04-06 | 3246 | 2021-04-06 | 3246 | 2021-05-18 | 3246 | 2021-05-18 | 3246 | 2021-05-18 | 14-3133 | 2021-03-04 | 14-4051 | 2021-03-10 | 14-4051 | 2021-03-10 | 14-3863 | 2021-02-10 | 14-3863 | 2021-02-10 | 14-3863 | 2021-02-10 | 14-3848 | 2021-02-10 | 14-3847 | 2021-02-10 | 14-3847 | 44237 | 14-3847 | 2021-02-10 | 14-3847 | 2021-02-10 | 14-3847 | 2021-02-10 | 14-3847 | 2021-02-10 | 14-3847 | 2021-02-10 | 14-3847 | 2021-02-10 | 14-3847 | 2021-02-10 | 14-3847 | 2021-02-10 | 14-3843 | 2021-07-15 | 14-3843 | 2021-07-15 | 14-3843 | 2021-08-17 | 14-3843 | 2021-08-17 | 14-3843 | 44425 | 14-3843 | 2021-08-17 |  |  | 14-3843 | 2021-08-17 | 14-3843 | 2021-08-17 | 14-3843 | 2021-08-17 | 14-3843 | 2021-08-17 | 14-3843 | 2021-08-17 | 14-3843 | 2021-08-17 | 14-3843 | 2021-09-15 | 14-3843 | 2021-09-15 | 14-3843 | 2021-09-23 | 14-3843 | 2021-09-23 | 14-3843 | 2021-09-23 | 14-3843 | 2021-09-23 | 14-3843 | 2021-10-06 | 14-3843 | 2021-10-06 | 14-3843 | 2021-10-06 | 14-3843 | 2021-10-06 | 14-3843 | 2021-10-06 | 14-3843 | 2021-10-06 | 14-3843 | 2021-10-06 | 14-3843 | 2021-10-06 | 14-3843 | 2021-10-06 | 14-3843 | 2021-10-06 | 14-3843 | 2021-10-06 | 14-3836 | 2021-11-24 | 14-3836 | 2021-11-24 | 14-3836 | 2021-11-24 | 14-3836 | 44524 | 14-3836 | 44524 | 14-3836 | 44524 | 14-3836 | 2021-12-14 | 14-3836 | 2021-12-14 | 14-3836 | 2021-12-14 | 14-3836 | 2021-12-14 | 14-3836 | 2022-01-18 | 14-3836 | 2022-01-18 | 14-3836 | 2022-01-18 | 14-3836 | 2022-01-18 | 14-3836 | 2022-01-18 | 14-3836 | 2022-02-07 | 14-3836 | 2022-02-07 | 14-3836 | 2022-02-07 | 14-3836 | 2022-02-07 | 14-3836 | 2022-02-07 | 14-3836 | 2022-02-07 | 14-3843 | 2022-03-02 | 14-3843 | 44622 | 14-3843 | 2022-03-02 | 14-3843 | 2022-03-02 | 14-3843 | 2022-03-02 | 14-3843 | 2022-03-02 | 14-3843 | 2022-04-04 | 14-3843 | 2022-04-04 | 14-3843 | 44655 | 14-3843 | 2022-04-04 | 14-3843 | 44655 | 14-3843 | 2022-04-04 | 14-3843 | 2022-04-04 | 14-3843 | 2022-05-10 | 14-3843 | 2022-05-10 | 14-3843 | 44713 | 14-3843 | 44713 | 14-3843 | 2022-06-01 | 14-3843 | 2022-07-20 | 14-3843 | 2022-07-20 | 14-3843 | 2022-07-20
2P 8089 | 2019-01-14 | 2P 8089 | 2019-01-14 | 2P 8068 | 2P 8008 | 2020-04-08 |  | 2P 8068 | 2P 8008 |  | 3246 | 2020-04-16 |  | 2P 3034 | 2016-04-12 | EQUIPMENT OUT OF SERVICE | 3016 | 2016-04-12 | EQUIPMENT OUT OF SERVICE | 2P 8008 | 2P 8014 | 2020-05-27 | 2P 8008 | 2P 8008 | 3246 | 2020-05-28 | 2P 8014 | 3246 | 2020-05-28 | 2P 3034 | 2016-04-12 | EQUIPMENT OUT OF SERVICE | 3266 | 2020-05-28 | 3246 | 3266 | 2020-05-28 | 3266 | 2020-06-30 | 3266 | 2020-06-30 | 3266 | 2020-06-30 | 3266 | 2020-07-28 | 3266 | 2020-07-28 | 3266 | 2020-08-19 | 3266 | 2020-08-19 | 3266 | 2020-08-19 | 3266 | 2020-09-22 | 3266 | 2020-09-22 | 3266 | 2020-09-22 | 3266 | 2020-10-15 | 3246 | 2020-10-20 | 3246 | 2020-11-24 | 3246 | 2020-11-24 | 3246 | 2020-11-24 | 3246 | 44159 | 3246 | 2021-01-13 | 3246 | 2021-01-13 | 3246 | 2021-01-13 | 4028 | 2019-04-30 | 3246 | 2021-01-13 | 3256 | 2021-01-13 | 3256 | 2021-02-05 | 3256 | 2021-02-05 | 3256 | 2021-02-05 | 3256 | 2021-02-05 | 3085 | 0.092 | 3320-08 | 2021-02-05 | 3256 | 2021-03-04 | 3256 | 2021-04-06 | 3256 | 2021-04-06 | 3256 | 2021-04-06 | 3256 | 2021-05-18 | 3256 | 2021-05-18 | 3256 | 2021-05-18 | 14-3137 | 2021-03-04 | 14-4070 | 2021-06-25 | 14-4070 | 2021-06-25 | 14-3866 | 2021-02-10 | 14-3866 | 2021-02-10 | 14-3866 | 2021-02-10 | 14-3863 | 2021-02-10 | 14-3848 | 2021-02-10 | 14-3848 | 44237 | 14-3848 | 2021-02-10 | 14-3848 | 2021-02-10 | 14-3848 | 2021-02-10 | 14-3848 | 2021-02-10 | 14-3848 | 2021-02-10 | 14-3848 | 2021-02-10 | 14-3848 | 2021-02-10 | 14-3848 | 2021-02-10 | 14-3844 | 2021-02-10 | 14-3844 | 2021-02-10 | 14-3844 | 2021-08-17 | 14-3844 | 2021-08-17 | 14-3844 | 44425 | 14-3844 | 2021-08-17 |  |  | 14-3844 | 2021-08-17 | 14-3844 | 2021-08-17 | 14-3844 | 2021-08-17 | 14-3844 | 2021-08-17 | 14-3844 | 2021-08-17 | 14-3844 | 2021-08-17 | 14-3844 | 2021-09-15 | 14-3844 | 2021-09-15 | 14-3844 | 2021-09-23 | 14-3844 | 2021-09-23 | 14-3844 | 2021-09-23 | 14-3844 | 2021-09-23 | 14-3844 | 2021-10-06 | 14-3844 | 2021-10-06 | 14-3844 | 2021-10-06 | 14-3844 | 2021-10-06 | 14-3844 | 2021-10-06 | 14-3844 | 2021-10-06 | 14-3844 | 2021-10-06 | 14-3844 | 2021-10-06 | 14-3844 | 2021-10-06 | 14-3844 | 2021-10-06 | 14-3844 | 2021-10-06 | 14-3843 | 2021-11-24 | 14-3843 | 2021-11-24 | 14-3843 | 2021-11-24 | 14-3843 | 44524 | 14-3843 | 44524 | 14-3843 | 44524 | 14-3843 | 2021-12-14 | 14-3843 | 2021-12-14 | 14-3843 | 2021-12-14 | 14-3843 | 2021-12-14 | 14-3843 | 2022-01-18 | 14-3843 | 2022-01-18 | 14-3843 | 2022-01-18 | 14-3843 | 2022-01-18 | 14-3843 | 2022-01-18 | 14-3843 | 2022-02-07 | 14-3843 | 2022-02-07 | 14-3843 | 2022-02-07 | 14-3843 | 2022-02-07 | 14-3843 | 2022-02-07 | 14-3843 | 2022-02-07 | 14-3844 | 2022-03-02 | 14-3844 | 44622 | 14-3844 | 2022-03-02 | 14-3844 | 2022-03-02 | 14-3844 | 2022-03-02 | 14-3844 | 2022-03-02 | 14-3844 | 2022-04-04 | 14-3844 | 2022-04-04 | 14-3844 | 44655 | 14-3844 | 2022-04-04 | 14-3844 | 44655 | 14-3844 | 2022-04-04 | 14-3844 | 2022-04-04 | 14-3844 | 2022-05-16 | 14-3844 | 2022-05-16 | 14-3844 | 44713 | 14-3844 | 44713 | 14-3844 | 2022-06-01 | 14-3844 | 2022-06-01 | 14-3844 | 2022-06-01 | 14-3844 | 2022-06-01
2P 8008 | 2020-04-08 | 2P 8008 | 2020-04-08 | 2P 8088 | 2P 8100 | 2020-04-08 |  | 2P 8088 | 2P 8100 |  | 3256 | 2020-04-16 |  | 2P 5032 | 2016-04-12 | EQUIPMENT OUT OF SERVICE | 3048 | 2015-11-24 | EQUIPMENT OUT OF SERVICE | 2P 8100 | 2P 8064 | 2020-05-27 | 2P 8100 | 2P 8100 | 3256 | 2020-05-28 | 2P 8064 | 3256 | 2020-05-28 | 2P 5032 | 2016-04-12 | EQUIPMENT OUT OF SERVICE | 3276 | 2020-05-28 | 3256 | 3276 | 2020-05-28 | 3276 | 2020-06-30 | 3276 | 2020-06-30 | 3276 | 2020-06-30 | 3276 | 2020-07-28 | 3276 | 2020-07-28 | 3276 | 2020-08-19 | 3276 | 2020-08-19 | 3276 | 2020-08-19 | 3276 | 2020-09-22 | 3276 | 2020-09-22 | 3276 | 2020-09-22 | 3276 | 2020-10-15 | 3256 | 2020-10-20 | 3256 | 2020-11-24 | 3256 | 2020-11-24 | 3256 | 2020-11-24 | 3256 | 44159 | 3256 | 2021-01-13 | 3256 | 2021-01-13 | 3256 | 2021-01-13 | 4027 | 2019-04-30 | 3256 | 2021-01-13 | 3266 | 2021-01-13 | 3266 | 2021-02-05 | 3266 | 2021-02-05 | 3266 | 2021-02-05 | 3266 | 2021-02-05 | 3087 | 0.062 | 3296-08 | 2021-02-05 | 3266 | 2021-03-04 | 3266 | 2021-04-06 | 3266 | 2021-04-06 | 3266 | 2021-04-06 | 3266 | 2021-05-18 | 3266 | 2021-05-18 | 3266 | 2021-05-18 | 14-3141 | 2021-03-04 | 14-4072 | 2021-03-04 | 14-4072 | 2021-03-04 | 14-3868 | 2021-02-10 | 14-3868 | 2021-02-10 | 14-3868 | 2021-02-10 | 14-3866 | 2021-02-10 | 14-3863 | 2021-07-15 | 14-3863 | 44392 | 14-3863 | 2021-07-15 | 14-3863 | 2021-07-15 | 14-3863 | 2021-07-15 | 14-3863 | 2021-07-15 | 14-3863 | 2021-07-15 | 14-3863 | 2021-07-15 | 14-3863 | 2021-07-15 | 14-3863 | 2021-07-15 | 14-3847 | 2021-02-10 | 14-3847 | 2021-02-10 | 14-3847 | 2021-08-17 | 14-3847 | 2021-08-17 | 14-3847 | 44425 | 14-3847 | 2021-08-17 |  |  | 14-3847 | 2021-08-17 | 14-3847 | 2021-08-17 | 14-3847 | 2021-08-17 | 14-3847 | 2021-08-17 | 14-3847 | 2021-08-17 | 14-3847 | 2021-08-17 | 14-3847 | 2021-09-15 | 14-3847 | 2021-09-15 | 14-3847 | 2021-09-23 | 14-3847 | 2021-09-23 | 14-3847 | 2021-09-23 | 14-3847 | 2021-09-23 | 14-3847 | 2021-10-06 | 14-3847 | 2021-10-06 | 14-3847 | 2021-10-06 | 14-3847 | 2021-10-06 | 14-3847 | 2021-10-06 | 14-3847 | 2021-10-06 | 14-3847 | 2021-10-06 | 14-3847 | 2021-10-06 | 14-3847 | 2021-10-06 | 14-3847 | 2021-10-06 | 14-3847 | 2021-10-06 | 14-3844 | 2021-11-24 | 14-3844 | 2021-11-24 | 14-3844 | 2021-11-24 | 14-3844 | 44524 | 14-3844 | 44524 | 14-3844 | 44524 | 14-3844 | 2021-12-14 | 14-3844 | 2021-12-14 | 14-3844 | 2021-12-14 | 14-3844 | 2021-12-14 | 14-3844 | 2022-01-18 | 14-3844 | 2022-01-18 | 14-3844 | 2022-01-18 | 14-3844 | 2022-01-18 | 14-3844 | 2022-01-18 | 14-3844 | 2022-02-07 | 14-3844 | 2022-02-07 | 14-3844 | 2022-02-07 | 14-3844 | 2022-02-07 | 14-3844 | 2022-02-07 | 14-3844 | 2022-02-07 | 14-3847 | 2022-03-02 | 14-3847 | 44622 | 14-3847 | 2022-03-02 | 14-3847 | 2022-03-02 | 14-3847 | 2022-03-02 | 14-3847 | 2022-03-02 | 14-3847 | 2022-04-04 | 14-3847 | 2022-04-04 | 14-3847 | 44655 | 14-3847 | 2022-04-04 | 14-3847 | 44655 | 14-3847 | 2022-04-04 | 14-3847 | 2022-04-04 | 14-3847 | 2022-05-10 | 14-3847 | 2022-05-10 | 14-3847 | 44713 | 14-3847 | 44713 | 14-3847 | 2022-06-01 | 14-3847 | 2022-07-20 | 14-3847 | 2022-07-20 | 14-3847 | 2022-07-28
2P 8100 | 2020-04-08 | 2P 8100 | 2020-04-08 | 2P 8095 | 2P 8014 | 2020-04-08 |  | 2P 8095 | 2P 8014 |  | 3266 | 2020-04-16 |  | 687 | 2016-04-12 | EQUIPMENT OUT OF SERVICE | 3029 | 2015-11-24 | EQUIPMENT OUT OF SERVICE | 2P 8014 | 2P 8103 |  | 2P 8014 | 2P 8014 | 3266 | 2020-05-28 | 3246 | 3266 | 2020-05-28 | 687 | 2016-04-12 | EQUIPMENT OUT OF SERVICE | 3141 | 2020-05-28 | 3266 | 3141 | 2020-05-28 | 3141 | 2020-06-30 | 3141 | 2020-06-30 | 3141 | 2020-06-30 | 3141 | 2020-07-28 | 3141 | 2020-07-28 | 3141 | 2020-08-19 | 3141 | 2020-08-19 | 3141 | 2020-08-19 | 3141 | 2020-09-22 | 3141 | 2020-09-22 | 3141 | 2020-09-22 | 3141 | 2020-10-15 | 3266 | 2020-10-20 | 3266 | 2020-11-24 | 3266 | 2020-11-24 | 3266 | 2020-11-24 | 3266 | 44159 | 3266 | 2021-01-13 | 3266 | 2021-01-13 | 3266 | 2021-01-13 | 4209 | 2019-04-30 | 3266 | 2021-01-13 | 3276 | 2021-01-13 | 3276 | 2021-02-05 | 3276 | 2021-02-05 | 3276 | 2021-02-05 | 3276 | 2021-02-05 | 3090 | 0.237 | 4085-08 | 2021-02-05 | 3276 | 2021-03-04 | 3276 | 2021-04-06 | 3276 | 2021-04-06 | 3276 | 2021-04-06 | 3276 | 2021-05-18 | 3276 | 2021-05-18 | 3276 | 2021-05-18 | 14-3141-08 | 2021-03-04 | 14-4073 | 2021-03-04 | 14-4073 | 2021-03-04 | 14-4050 | 2021-03-10 | 14-4050 | 2021-03-10 | 14-4050 | 2021-03-10 | 14-3868 | 2021-02-10 | 14-3866 | 2021-07-15 | 14-3866 | 44392 | 14-3866 | 2021-07-15 | 14-3866 | 2021-07-15 | 14-3866 | 2021-07-15 | 14-3866 | 2021-07-15 | 14-3866 | 2021-07-15 | 14-3866 | 2021-07-15 | 14-3866 | 2021-07-15 | 14-3866 | 2021-07-15 | 14-3848 | 2021-02-10 | 14-3848 | 2021-02-10 | 14-3848 | 2021-08-17 | 14-3848 | 2021-08-17 | 14-3848 | 44425 | 14-3848 | 2021-08-17 |  |  | 14-3848 | 2021-08-17 | 14-3848 | 2021-08-17 | 14-3848 | 2021-08-17 | 14-3848 | 2021-08-17 | 14-3848 | 2021-08-17 | 14-3848 | 2021-08-17 | 14-3848 | 2021-09-15 | 14-3848 | 2021-09-15 | 14-3848 | 2021-09-23 | 14-3848 | 2021-09-23 | 14-3848 | 2021-09-23 | 14-3848 | 2021-09-23 | 14-3848 | 2021-10-06 | 14-3848 | 2021-10-06 | 14-3848 | 2021-10-06 | 14-3848 | 2021-10-06 | 14-3848 | 2021-10-06 | 14-3848 | 2021-10-06 | 14-3848 | 2021-10-06 | 14-3848 | 2021-10-06 | 14-3848 | 2021-10-06 | 14-3848 | 2021-10-06 | 14-3848 | 2021-10-06 | 14-3847 | 2021-11-24 | 14-3847 | 2021-11-24 | 14-3847 | 2021-11-24 | 14-3847 | 44524 | 14-3847 | 44524 | 14-3847 | 44524 | 14-3847 | 2021-12-14 | 14-3847 | 2021-12-14 | 14-3847 | 2021-12-14 | 14-3847 | 2021-12-14 | 14-3847 | 2022-01-18 | 14-3847 | 2022-01-18 | 14-3847 | 2022-01-18 | 14-3847 | 2022-01-18 | 14-3847 | 2022-01-18 | 14-3847 | 2022-02-07 | 14-3847 | 2022-02-07 | 14-3847 | 2022-02-07 | 14-3847 | 2022-02-07 | 14-3847 | 2022-02-07 | 14-3847 | 2022-02-07 | 14-3848 | 2022-03-02 | 14-3848 | 44622 | 14-3848 | 2022-03-02 | 14-3848 | 2022-03-02 | 14-3848 | 2022-03-02 | 14-3848 | 2022-03-02 | 14-3848 | 2022-04-04 | 14-3848 | 2022-04-04 | 14-3848 | 44655 | 14-3848 | 2022-04-04 | 14-3848 | 44655 | 14-3848 | 2022-04-04 | 14-3848 | 2022-04-04 | 14-3848 | 2022-05-10 | 14-3848 | 2022-05-10 | 14-3848 | 44713 | 14-3848 | 44713 | 14-3848 | 2022-06-01 | 14-3848 | 2022-07-20 | 14-3848 | 2022-07-20 | 14-3848 | 2022-07-20
2P 8014 | 2020-04-08 | 2P 8014 | 2020-04-08 | 2P 8069 | 2P 8064 | 2020-04-08 |  | 2P 8069 | 2P 8064 |  | 3276 | 2020-04-16 |  | 3043 | 2017-03-08 | ** FIELD ALERT - REVIEW DATA ** | 3008 | 2015-10-27 | EQUIPMENT OUT OF SERVICE | 2P 8064 | 2P 8106 |  | 2P 8064 | 2P 8064 | 3276 | 2020-05-28 | 3256 | 3276 | 2020-05-28 | 3043 | 2017-03-08 | ** FIELD ALERT - REVIEW DATA ** | 3151 | 2020-05-28 | 3276 | 3151 | 2020-05-28 | 3151 | 2020-06-30 | 3151 | 2020-06-30 | 3151 | 2020-06-30 | 3151 | 2020-07-28 | 3151 | 2020-07-28 | 3151 | 2020-08-19 | 3151 | 2020-08-19 | 3151 | 2020-08-19 | 3151 | 2020-08-19 | 3151 | 2020-08-19 | 3151 | 2020-08-19 | 3151 | 2020-08-19 | 3276 | 2020-10-20 | 3276 | 2020-11-24 | 3276 | 2020-11-24 | 3276 | 2020-11-24 | 3276 | 44159 | 3276 | 2021-01-13 | 3276 | 2021-01-13 | 3276 | 2021-01-13 | 4208 | 2021-01-21 | 3276 | 2021-01-13 | 3141 | 2021-01-12 | 3141 | 2021-02-05 | 3141 | 2021-02-05 | 3141 | 2021-02-05 | 3141 | 2021-02-05 | 715 | 0.405 | 3114 | 2021-02-05 | 3141 | 2021-03-04 | 3141 | 2021-04-06 | 3141 | 2021-04-06 | 3141 | 2021-04-06 | 3141 | 2021-05-18 | 3141 | 2021-05-18 | 3141 | 2021-05-18 | 14-3149 | 2021-03-11 | 14-4085 | 2021-03-04 | 14-4085 | 2021-03-04 | 14-4051 | 2021-03-10 | 14-4051 | 2021-03-10 | 14-4051 | 2021-03-10 | 14-4050 | 2021-03-10 | 14-3868 | 2021-07-15 | 14-3868 | 44392 | 14-3868 | 2021-07-15 | 14-3868 | 2021-07-15 | 14-3868 | 2021-07-15 | 14-3868 | 2021-07-15 | 14-3868 | 2021-07-15 | 14-3868 | 2021-07-15 | 14-3868 | 2021-07-15 | 14-3868 | 2021-07-15 | 14-3863 | 2021-07-15 | 14-3863 | 2021-07-15 | 14-3863 | 2021-08-17 | 14-3863 | 2021-08-17 | 14-3863 | 44425 | 14-3863 | 2021-08-17 |  |  | 14-3863 | 2021-08-17 | 14-3863 | 2021-08-17 | 14-3863 | 2021-08-17 | 14-3863 | 2021-08-17 | 14-3863 | 2021-08-17 | 14-3863 | 2021-08-17 | 14-3863 | 2021-09-15 | 14-3863 | 2021-09-15 | 14-3863 | 2021-09-23 | 14-3863 | 2021-09-23 | 14-3863 | 2021-09-23 | 14-3863 | 2021-09-23 | 14-3863 | 2021-10-06 | 14-3863 | 2021-10-06 | 14-3863 | 2021-10-06 | 14-3863 | 2021-10-06 | 14-3863 | 2021-10-06 | 14-3863 | 2021-10-06 | 14-3863 | 2021-10-06 | 14-3863 | 2021-10-06 | 14-3863 | 2021-10-06 | 14-3863 | 2021-10-06 | 14-3863 | 2021-10-06 | 14-3848 | 2021-11-24 | 14-3848 | 2021-11-24 | 14-3848 | 2021-11-24 | 14-3848 | 44524 | 14-3848 | 44524 | 14-3848 | 44524 | 14-3848 | 2021-12-14 | 14-3848 | 2021-12-14 | 14-3848 | 2021-12-14 | 14-3848 | 2021-12-14 | 14-3848 | 2022-01-18 | 14-3848 | 2022-01-18 | 14-3848 | 2022-01-18 | 14-3848 | 2022-01-18 | 14-3848 | 2022-01-18 | 14-3848 | 2022-02-07 | 14-3848 | 2022-02-07 | 14-3848 | 2022-02-07 | 14-3848 | 2022-02-07 | 14-3848 | 2022-02-07 | 14-3848 | 2022-02-07 | 14-3863 | 2022-03-02 | 14-3863 | 44622 | 14-3863 | 2022-03-02 | 14-3863 | 2022-03-02 | 14-3863 | 2022-03-02 | 14-3863 | 2022-03-02 | 14-3863 | 2022-04-04 | 14-3863 | 2022-04-04 | 14-3863 | 44655 | 14-3863 | 2022-04-04 | 14-3863 | 44655 | 14-3863 | 2022-04-04 | 14-3863 | 2022-04-04 | 14-3863 | 2022-05-16 | 14-3863 | 2022-05-16 | 14-3863 | 44713 | 14-3863 | 44713 | 14-3863 | 2022-06-01 | 14-3863 | 2022-07-20 | 14-3863 | 2022-07-20 | 14-3863 | 2022-07-20
2P 8064 | 2020-04-08 | 2P 8064 | 2020-04-08 | 2P 8089 | 3246 | 2020-04-16 |  | 2P 8089 | 3246 |  | 3141 | 2020-04-16 |  | 3016 | 2016-04-12 | EQUIPMENT OUT OF SERVICE | 2P 5031 | 2016-04-12 | EQUIPMENT OUT OF SERVICE | 3246 | 3246 | 2020-05-28 | 3246 | 3246 | 3141 | 2020-05-28 | 3266 | 3141 | 2020-05-28 | 3016 | 2016-04-12 | EQUIPMENT OUT OF SERVICE | 3161 | 2020-05-28 | 3141 | 3161 | 2020-05-28 | 3161 | 2020-05-28 | 3161 | 2020-05-28 | 3161 | 2020-05-28 | 3161 | 2020-07-28 | 3161 | 2020-07-28 | 3161 | 2020-08-19 | 3161 | 2020-08-19 | 3161 | 2020-08-19 | 3161 | 2020-09-22 | 3161 | 2020-09-22 | 3161 | 2020-09-22 | 3161 | 2020-10-15 | 3141 | 2020-10-20 | 3141 | 2020-11-24 | 3141 | 2020-11-24 | 3141 | 2020-11-24 | 3141 | 44159 | 3141 | 2021-01-12 | 3141 | 2021-01-12 | 3141 | 2021-01-12 | 4203 | 2019-04-30 | 3141 | 2021-01-12 | 3151 | 2021-01-12 | 3151 | 2021-02-05 | 3151 | 2021-02-05 | 3151 | 2021-02-05 | 3151 | 2021-02-05 | 714 | 0.359 | 3234 | 2021-02-05 | 3151 | 2021-03-17 | 3151 | 2021-04-06 | 3151 | 2021-04-06 | 3151 | 2021-04-06 | 3151 | 2021-05-18 | 3151 | 2021-05-18 | 3151 | 2021-05-18 | 14-3149-08 | 2021-03-11 | 14-4085-08 | 2021-03-04 | 14-4085-08 | 2021-03-04 | 14-4070 | 2021-06-25 | 14-4070 | 2021-06-25 | 14-4070 | 2021-06-25 | 14-4051 | 2021-03-10 | 14-4050 | 2021-03-10 | 14-4050 | 44265 | 14-4050 | 2021-03-10 | 14-4050 | 2021-03-10 | 14-4050 | 2021-03-10 | 14-4050 | 2021-03-10 | 14-4050 | 2021-03-10 | 14-4050 | 2021-03-10 | 14-4050 | 2021-03-10 | 14-4050 | 2021-03-10 | 14-3866 | 2021-07-15 | 14-3866 | 2021-07-15 | 14-3866 | 2021-08-17 | 14-3866 | 2021-08-17 | 14-3866 | 44425 | 14-3866 | 2021-08-17 |  |  | 14-3866 | 2021-08-17 | 14-3866 | 2021-08-17 | 14-3866 | 2021-08-17 | 14-3866 | 2021-08-17 | 14-3866 | 2021-08-17 | 14-3866 | 2021-08-17 | 14-3866 | 2021-08-17 | 14-3866 | 2021-08-17 | 14-3866 | 2021-09-23 | 14-3866 | 2021-09-23 | 14-3866 | 2021-09-23 | 14-3866 | 2021-09-23 | 14-3866 | 2021-10-06 | 14-3866 | 2021-10-06 | 14-3866 | 2021-10-06 | 14-3866 | 2021-10-06 | 14-3866 | 2021-10-06 | 14-3866 | 2021-10-06 | 14-3866 | 2021-10-06 | 14-3866 | 2021-10-06 | 14-3866 | 2021-10-06 | 14-3866 | 2021-10-06 | 14-3866 | 2021-10-06 | 14-3863 | 2021-11-24 | 14-3863 | 2021-11-24 | 14-3863 | 2021-11-24 | 14-3863 | 44524 | 14-3863 | 44524 | 14-3863 | 44524 | 14-3863 | 2021-12-14 | 14-3863 | 2021-12-14 | 14-3863 | 2021-12-14 | 14-3863 | 2021-12-14 | 14-3863 | 2022-01-18 | 14-3863 | 2022-01-18 | 14-3863 | 2022-01-18 | 14-3863 | 2022-01-18 | 14-3863 | 2022-01-18 | 14-3863 | 2022-02-07 | 14-3863 | 2022-02-07 | 14-3863 | 2022-02-07 | 14-3863 | 2022-02-07 | 14-3863 | 2022-02-07 | 14-3863 | 2022-02-07 | 14-3866 | 2022-03-02 | 14-3866 | 44622 | 14-3866 | 2022-03-02 | 14-3866 | 2022-03-02 | 14-3866 | 2022-03-02 | 14-3866 | 2022-03-02 | 14-3866 | 2022-04-04 | 14-3866 | 2022-04-04 | 14-3866 | 44655 | 14-3866 | 2022-04-04 | 14-3866 | 44655 | 14-3866 | 2022-04-04 | 14-3866 | 2022-04-04 | 14-3866 | 2022-05-16 | 14-3866 | 2022-05-16 | 14-3866 | 44714 | 14-3866 | 44714 | 14-3866 | 2022-06-02 | 14-3866 | 2022-07-20 | 14-3866 | 2022-07-20 | 14-3866 | 2022-07-20
3246 | 2020-04-16 | 3246 | 2020-04-16 | 2P 8008 | 3256 | 2020-04-16 |  | 2P 8008 | 3256 |  | 3151 | 2020-04-16 |  | 3048 | 2015-11-24 | EQUIPMENT OUT OF SERVICE | 5032 | 2016-04-12 | EQUIPMENT OUT OF SERVICE | 3256 | 3256 | 2020-05-28 | 3256 | 3256 | 3151 | 2020-05-28 | 3276 | 3151 | 2020-05-28 | 3048 | 2015-11-24 | EQUIPMENT OUT OF SERVICE | 3149 | 2020-05-28 | 3151 | 3149 | 2020-05-28 | 3149 | 2020-06-30 | 3149 | 2020-06-30 | 3149 | 2020-06-30 | 3149 | 2020-07-28 | 3149 | 2020-07-28 | 3149 | 2020-08-19 | 3149 | 2020-08-19 | 3149 | 2020-08-19 | 3149 | 2020-09-22 | 3149 | 2020-09-22 | 3149 | 2020-09-22 | 3149 | 2020-10-15 | 3151 | 2020-10-20 | 3151 | 2020-11-24 | 3151 | 2020-11-24 | 3151 | 2020-11-24 | 3151 | 44159 | 3151 | 2021-01-12 | 3151 | 2021-01-12 | 3151 | 2021-01-12 | 3828 | 2021-01-13 | 3151 | 2021-01-12 | 3161 | 2021-01-12 | 3161 | 2021-02-05 | 3161 | 2021-02-05 | 3161 | 2021-02-05 | 3161 | 2021-02-05 | 4495-1 | 0.154 | 3233 | 2021-02-05 | 3161 | 2021-03-04 | 3161 | 2021-04-06 | 3161 | 2021-04-06 | 3161 | 2021-04-06 | 3161 | 2021-05-18 | 3161 | 2021-05-18 | 3161 | 2021-05-18 | 14-3151 | 2021-03-04 | 14-4095 | 2021-03-04 | 14-4095 | 2021-03-04 | 14-4072 | 2021-06-30 | 14-4072 | 2021-06-30 | 14-4072 | 2021-06-30 | 14-4070 | 2021-06-25 | 14-4051 | 2021-03-10 | 14-4051 | 44265 | 14-4051 | 2021-03-10 | 14-4051 | 2021-03-10 | 14-4051 | 2021-03-10 | 14-4051 | 2021-03-10 | 14-4051 | 2021-03-10 | 14-4051 | 2021-03-10 | 14-4051 | 2021-03-10 | 14-4051 | 2021-03-10 | 14-3868 | 2021-07-15 | 14-3868 | 2021-07-15 | 14-3868 | 2021-08-17 | 14-3868 | 2021-08-17 | 14-3868 | 44425 | 14-3868 | 2021-08-17 |  |  | 14-3868 | 2021-08-17 | 14-3868 | 2021-08-17 | 14-3868 | 2021-08-17 | 14-3868 | 2021-08-17 | 14-3868 | 2021-08-17 | 14-3868 | 2021-08-17 | 14-3868 | 2021-08-17 | 14-3868 | 2021-08-17 | 14-3868 | 2021-09-23 | 14-3868 | 2021-09-23 | 14-3868 | 2021-09-23 | 14-3868 | 2021-09-23 | 14-3868 | 2021-10-06 | 14-3868 | 2021-10-06 | 14-3868 | 2021-10-06 | 14-3868 | 2021-10-06 | 14-3868 | 2021-10-06 | 14-3868 | 2021-10-06 | 14-3868 | 2021-10-06 | 14-3868 | 2021-10-06 | 14-3868 | 2021-10-06 | 14-3868 | 2021-10-06 | 14-3868 | 2021-10-06 | 14-3866 | 2021-11-24 | 14-3866 | 2021-11-24 | 14-3866 | 2021-11-24 | 14-3866 | 44524 | 14-3866 | 44524 | 14-3866 | 44524 | 14-3866 | 2021-12-14 | 14-3866 | 2021-12-14 | 14-3866 | 2021-12-14 | 14-3866 | 2021-12-14 | 14-3866 | 2022-01-18 | 14-3866 | 2022-01-18 | 14-3866 | 2022-01-18 | 14-3866 | 2022-01-18 | 14-3866 | 2022-01-18 | 14-3866 | 2022-02-07 | 14-3866 | 2022-02-07 | 14-3866 | 2022-02-07 | 14-3866 | 2022-02-07 | 14-3866 | 2022-02-07 | 14-3866 | 2022-02-07 | 14-3868 | 2022-03-02 | 14-3868 | 44622 | 14-3868 | 2022-03-02 | 14-3868 | 2022-03-02 | 14-3868 | 2022-03-02 | 14-3868 | 2022-03-02 | 14-3868 | 2022-04-04 | 14-3868 | 2022-04-04 | 14-3868 | 44655 | 14-3868 | 2022-04-04 | 14-3868 | 44655 | 14-3868 | 2022-04-04 | 14-3868 | 2022-04-04 | 14-3868 | 2022-05-16 | 14-3868 | 2022-05-16 | 14-3868 | 44714 | 14-3868 | 44714 | 14-3868 | 2022-06-02 | 14-3868 | 2022-07-20 | 14-3868 | 2022-07-20 | 14-3868 | 2022-07-20
3256 | 2020-04-16 | 3256 | 2020-04-16 | 2P 8100 | 3266 | 2020-04-16 |  | 2P 8100 | 3266 |  | 3161 | 2020-04-16 |  | 3029 | 2015-11-24 | EQUIPMENT OUT OF SERVICE | 3085 | 2016-02-02 | EQUIPMENT OUT OF SERVICE | 3266 | 3266 | 2020-05-28 | 3266 | 3266 | 3161 | 2020-05-28 | 3141 | 3161 | 2020-05-28 | 3029 | 2015-11-24 | EQUIPMENT OUT OF SERVICE | 3171 | 2020-05-28 | 3161 | 3171 | 2020-05-28 | 3171 | 2020-06-30 | 3171 | 2020-06-30 | 3171 | 2020-06-30 | 3171 | 2020-07-28 | 3171 | 2020-07-28 | 3171 | 2020-08-19 | 3171 | 2020-08-19 | 3171 | 2020-08-19 | 3171 | 2020-09-22 | 3171 | 2020-09-22 | 3171 | 2020-09-22 | 3171 | 2020-10-15 | 3161 | 2020-10-20 | 3161 | 2020-11-24 | 3161 | 2020-11-24 | 3161 | 2020-11-24 | 3161 | 44159 | 3161 | 2021-01-12 | 3161 | 2021-01-12 | 3161 | 2021-01-12 | 3836 | 2021-01-13 | 3161 | 2021-01-12 | 3149 | 2021-01-12 | 3149 | 2021-02-05 | 3149 | 2021-02-05 | 3149 | 2021-02-05 | 3149 | 2021-02-05 | 4500-1 | 0.238 | 3130 | 2021-02-05 | 3149 | 2021-03-11 | 3149 | 2021-04-06 | 3149 | 2021-04-06 | 3149 | 2021-04-06 | 3149 | 2021-05-18 | 3149 | 2021-05-18 | 3149 | 2021-05-18 | 14-3151-08 | 2021-03-04 | 14-4203 | 2021-03-10 | 14-4203 | 2021-03-10 | 14-4073 | 2021-06-30 | 14-4073 | 2021-06-30 | 14-4073 | 2021-06-30 | 14-4072 | 2021-06-30 | 14-4070 | 2021-06-25 | 14-4070 | 44372 | 14-4070 | 2021-06-25 | 14-4070 | 2021-06-25 | 14-4070 | 2021-06-25 | 14-4070 | 2021-06-25 | 14-4070 | 2021-06-25 | 14-4070 | 2021-06-25 | 14-4070 | 2021-06-25 | 14-4070 | 2021-06-25 | 14-4050 | 2021-03-10 | 14-4050 | 2021-03-10 | 14-4007 | 2021-08-17 | 14-4007 | 2021-08-17 | 14-4007 | 44425 | 14-4007 | 2021-08-17 |  |  | 14-4007 | 2021-08-17 | 14-4007 | 2021-08-17 | 14-4007 | 2021-08-17 | 14-4007 | 2021-08-17 | 14-4007 | 2021-08-17 | 14-4007 | 2021-08-17 | 14-4007 | 2021-08-17 | 14-4007 | 2021-08-17 | 14-4007 | 2021-09-23 | 14-4007 | 2021-09-23 | 14-4007 | 2021-09-23 | 14-4007 | 2021-09-23 | 14-4007 | 2021-10-06 | 14-4007 | 2021-10-06 | 14-4007 | 2021-10-06 | 14-4007 | 2021-10-06 | 14-4007 | 2021-10-06 | 14-4007 | 2021-10-06 | 14-4007 | 2021-10-06 | 14-4007 | 2021-10-06 | 14-4007 | 2021-10-06 | 14-4007 | 2021-11-17 | 14-4007 | 2021-11-17 | 14-3868 | 2021-11-24 | 14-3868 | 2021-11-24 | 14-3868 | 2021-11-24 | 14-3868 | 44524 | 14-3868 | 44524 | 14-3868 | 44524 | 14-3868 | 2021-12-14 | 14-3868 | 2021-12-14 | 14-3868 | 2021-12-14 | 14-3868 | 2021-12-14 | 14-3868 | 2022-01-18 | 14-3868 | 2022-01-18 | 14-3868 | 2022-01-18 | 14-3868 | 2022-01-18 | 14-3868 | 2022-01-18 | 14-3868 | 2022-02-07 | 14-3868 | 2022-02-07 | 14-3868 | 2022-02-07 | 14-3868 | 2022-02-07 | 14-3868 | 2022-02-07 | 14-3868 | 2022-02-07 | 14-4007 | 2022-01-19 | 14-4007 | 44580 | 14-4007 | 2022-01-19 | 14-4007 | 2022-01-19 | 14-4007 | 2022-01-19 | 14-4007 | 2022-01-19 | 14-4007 | 2022-01-19 | 14-4007 | 2022-01-19 | 14-4007 | 44580 | 14-4007 | 2022-01-19 | 14-4007 | 44580 | 14-4007 | 2022-01-19 | 14-4007 | 2022-01-19 | 14-4007 | 2022-05-16 | 14-4007 | 2022-05-16 | 14-4007 | 44697 | 14-4007 | 44697 | 14-4007 | 2022-05-16 | 14-4007 | 2022-05-16 | 14-4007 | 2022-05-16 | 14-4007 | 2022-05-16
3266 | 2020-04-16 | 3266 | 2020-04-16 | 2P 8014 | 3276 | 2020-04-16 |  | 2P 8014 | 3276 |  | 3149 | 2020-04-16 |  | 3008 | 2015-10-27 | EQUIPMENT OUT OF SERVICE | 2P 4114 | 2020-05-28 | OUT OF SERVICE | 3276 | 3276 | 2020-05-28 | 3276 | 3276 | 3149 | 2020-05-28 | 3151 | 3149 | 2020-05-28 | 3008 | 2015-10-27 | EQUIPMENT OUT OF SERVICE | 3304 | 2020-05-28 | 3149 | 3304 | 2020-05-28 | 3304 | 2020-05-28 | 3304 | 2020-05-28 | 3304 | 2020-05-28 | 3304 | 2020-07-28 | 3304 | 2020-07-28 | 3304 | 2020-08-19 | 3304 | 2020-08-19 | 3304 | 2020-08-19 | 3304 | 2020-08-19 | 3304 | 2020-08-19 | 3304 | 2020-08-19 | 3304 | 2020-08-19 | 3149 | 2020-10-20 | 3149 | 2020-11-24 | 3149 | 2020-11-24 | 3149 | 2020-11-24 | 3149 | 44159 | 3149 | 2021-01-12 | 3149 | 2021-01-12 | 3149 | 2021-01-12 | 3868 | 2021-01-13 | 3149 | 2021-01-12 | 3171 | 2021-01-12 | 3171 | 2021-02-05 | 3171 | 2021-02-05 | 3171 | 2021-02-05 | 3171 | 2021-02-05 | 4495 | 0.301 | 3224 | 2021-02-05 | 3171 | 2021-03-04 | 3171 | 2021-04-06 | 3171 | 2021-04-06 | 3171 | 2021-04-06 | 3171 | 2021-05-18 | 3171 | 2021-05-18 | 3171 | 2021-05-18 | 14-3161 | 2021-03-04 | 14-4208 | 2021-03-10 | 14-4208 | 2021-03-10 | 14-4085 | 2021-06-30 | 14-4085 | 2021-06-30 | 14-4085 | 2021-06-30 | 14-4073 | 2021-06-30 | 14-4072 | 2021-06-30 | 14-4072 | 44377 | 14-4072 | 2021-06-30 | 14-4072 | 2021-06-30 | 14-4072 | 2021-06-30 | 14-4072 | 2021-07-28 | 14-4072 | 2021-07-28 | 14-4072 | 2021-07-28 | 14-4072 | 2021-07-28 | 14-4072 | 2021-08-09 | 14-4051 | 2021-03-10 | 14-4051 | 2021-03-10 | 14-4050 | 2021-08-17 | 14-4050 | 2021-08-17 | 14-4050 | 44425 | 14-4050 | 2021-08-17 |  |  | 14-4050 | 2021-08-17 | 14-4050 | 2021-08-17 | 14-4050 | 2021-08-17 | 14-4050 | 2021-08-17 | 14-4050 | 2021-08-17 | 14-4050 | 2021-08-17 | 14-4050 | 2021-08-17 | 14-4050 | 2021-08-17 | 14-4050 | 2021-08-17 | 14-4050 | 2021-08-17 | 14-4050 | 2021-08-17 | 14-4050 | 2021-08-17 | 14-4050 | 2021-08-17 | 14-4050 | 2021-08-17 | 14-4050 | 2021-08-17 | 14-4050 | 2021-08-17 | 14-4050 | 2021-08-17 | 14-4050 | 2021-08-17 | 14-4050 | 2021-08-17 | 14-4050 | 2021-08-17 | 14-4050 | 2021-08-17 | 14-4050 | 2021-08-17 | 14-4050 | 2021-08-17 | 14-4007 | 2021-11-17 | 14-4007 | 2021-11-17 | 14-4007 | 2021-11-17 | 14-4007 | 44517 | 14-4007 | 44517 | 14-4007 | 44517 | 14-4007 | 2021-12-14 | 14-4007 | 2021-12-14 | 14-4007 | 2021-12-14 | 14-4007 | 2021-12-14 | 14-4007 | 2022-01-18 | 14-4007 | 2022-01-19 | 14-4007 | 2022-01-19 | 14-4007 | 2022-01-19 | 14-4007 | 2022-01-19 | 14-4007 | 2022-01-19 | 14-4007 | 2022-01-19 | 14-4007 | 2022-01-19 | 14-4007 | 2022-01-19 | 14-4007 | 2022-01-19 | 14-4007 | 2022-01-19 | 14-4050 | 2021-08-17 | 14-4050 | 44425 | 14-4050 | 2021-08-17 | 14-4050 | 2021-08-17 | 14-4050 | 2021-08-17 | 14-4050 | 2021-08-17 | 14-4050 | 2021-08-17 | 14-4050 | 2021-08-17 | 14-4050 | 44425 | 14-4027 | 2019-04-30 | 14-4027 | 43585 | 14-4027 | 2019-04-30 | 14-4027 | 2019-04-30 | 14-4027 | 2019-04-30 | 14-4027 | 2019-04-30 | 14-4027 | 43585 | 14-4027 | 43585 | 14-4027 | 2019-04-30 | 14-4027 | 2019-04-30 | 14-4027 | 2019-04-30 | 14-4027 | 2019-04-30
3276 | 2020-04-16 | 3276 | 2020-04-16 | 2P 8064 | 3141 | 2020-04-16 |  | 2P 8064 | 3141 |  | 3171 | 2020-04-16 |  | 2P 5031 | 2016-04-12 | EQUIPMENT OUT OF SERVICE | 2P 4112 | 2020-05-28 | OUT OF SERVICE | 3141 | 3141 | 2020-05-28 | 3141 | 3141 | 3171 | 2020-05-28 | 3161 | 3171 | 2020-05-28 | 2P 5031 | 2016-04-12 | EQUIPMENT OUT OF SERVICE | 3320 | 2020-05-28 | 3171 | 3320 | 2020-05-28 | 3320 | 2020-06-30 | 3320 | 2020-06-30 | 3320 | 2020-06-30 | 3320 | 2020-07-28 | 3320 | 2020-07-28 | 3320 | 2020-08-19 | 3320 | 2020-08-19 | 3320 | 2020-08-19 | 3320 | 2020-09-22 | 3320 | 2020-09-22 | 3320 | 2020-09-22 | 3320 | 2020-10-15 | 3171 | 2020-10-20 | 3171 | 2020-11-24 | 3171 | 2020-11-24 | 3171 | 2020-11-24 | 3171 | 44159 | 3171 | 2021-01-12 | 3171 | 2021-01-12 | 3171 | 2021-01-12 | 3866 | 2021-01-13 | 3171 | 2021-01-12 | 3304 | 2021-01-12 | 3304 | 2021-02-05 | 3304 | 2021-02-05 | 3304 | 2021-02-05 | 3304 | 2021-02-05 | 4500 | 0.359 | 3133 | 2021-02-05 | 3304 | 2021-03-11 | 3304 | 2021-04-06 | 3304 | 2021-04-06 | 3304 | 2021-04-06 | 3304 | 2021-05-18 | 3304 | 2021-05-18 | 3304 | 2021-05-18 | 14-3161-08 | 2021-03-04 | 14-4209 | 2021-03-10 | 14-4209 | 2021-03-10 | 14-4085-08 | 2021-06-30 | 14-4085-08 | 2021-06-30 | 14-4085-08 | 2021-06-30 | 14-4085 | 2021-06-30 | 14-4073 | 2021-06-30 | 14-4073 | 44377 | 14-4073 | 2021-06-30 | 14-4073 | 2021-06-30 | 14-4073 | 2021-06-30 | 14-4073 | 2021-07-28 | 14-4073 | 2021-07-28 | 14-4073 | 2021-07-28 | 14-4073 | 2021-07-28 | 14-4073 | 2021-08-09 | 14-4070 | 2021-08-13 | 14-4070 | 2021-08-13 | 14-4051 | 2021-03-10 | 14-4051 | 2021-03-10 | 14-4051 | 44265 | 14-4051 | 2021-03-10 |  |  | 14-4051 | 2021-03-10 | 14-4051 | 2021-03-10 | 14-4051 | 2021-03-10 | 14-4051 | 2021-03-10 | 14-4051 | 2021-03-10 | 14-4051 | 2021-03-10 | 14-4051 | 2021-03-10 | 14-4051 | 2021-03-10 | 14-4051 | 2021-03-10 | 14-4051 | 2021-03-10 | 14-4051 | 2021-03-10 | 14-4051 | 2021-03-10 | 14-4051 | 2021-03-10 | 14-4051 | 2021-03-10 | 14-4051 | 2021-03-10 | 14-4051 | 2021-03-10 | 14-4051 | 2021-03-10 | 14-4051 | 2021-03-10 | 14-4051 | 2021-03-10 | 14-4051 | 2021-03-10 | 14-4051 | 2021-03-10 | 14-4051 | 2021-03-10 | 14-4051 | 2021-03-10 | 14-4050 | 2021-08-17 | 14-4050 | 2021-08-17 | 14-4050 | 2021-08-17 | 14-4050 | 44425 | 14-4050 | 44425 | 14-4050 | 44425 | 14-4050 | 2021-08-17 | 14-4027 | 2019-04-30 | 14-4050 | 2021-08-17 | 14-4050 | 2021-08-17 | 14-4050 | 2021-08-17 | 14-4050 | 2021-08-17 | 14-4050 | 2021-08-17 | 14-4027 | 2019-04-30 | 14-4027 | 2019-04-30 | 14-4027 | 2019-04-30 | 14-4027 | 2019-04-30 | 14-4050 | 2021-08-17 | 14-4050 | 2021-08-17 | 14-4050 | 2021-08-17 | 14-4050 | 2021-08-17 | 14-4051 | 2021-03-10 | 14-4051 | 44265 | 14-4051 | 2021-03-10 | 14-4051 | 2021-03-10 | 14-4051 | 2021-03-10 | 14-4051 | 2021-03-10 | 14-4051 | 2021-03-10 | 14-4051 | 2021-03-10 | 14-4051 | 44265 | 14-4028 | 2019-04-30 | 14-4028 | 43585 | 14-4028 | 2019-04-30 | 14-4028 | 2019-04-30 | 14-4028 | 2019-04-30 | 14-4028 | 2019-04-30 | 14-4028 | 43585 | 14-4028 | 43585 | 14-4028 | 2019-04-30 | 14-4028 | 2019-04-30 | 14-4028 | 2019-04-30 | 14-4028 | 2019-04-30
3141 | 2020-04-16 | 3141 | 2020-04-16 | 3246 | 3151 | 2020-04-16 |  | 3246 | 3151 |  | 3304 | 2020-04-16 |  | 5032 | 2016-04-12 | EQUIPMENT OUT OF SERVICE Notepad Observations Summary Report | 2P 4162 | 2020-05-28 | NOT RUNNING | 3151 | 3151 | 2020-05-28 | 3151 | 3151 | 3304 | 2020-05-28 | 3149 | 3304 | 2020-05-28 | 5032 | 2016-04-12 | EQUIPMENT OUT OF SERVICE Notepad Observations Summary Report | 3296 | 2020-05-28 | 3304 | 3296 | 2020-05-28 | 3296 | 2020-06-30 | 3296 | 2020-06-30 | 3296 | 2020-06-30 | 3296 | 2020-07-28 | 3296 | 2020-07-28 | 3296 | 2020-08-19 | 3296 | 2020-08-19 | 3296 | 2020-08-19 | 3296 | 2020-09-22 | 3296 | 2020-09-22 | 3296 | 2020-09-22 | 3296 | 2020-10-15 | 3304 | 2020-10-20 | 3304 | 2020-10-20 | 3304 | 2020-10-20 | 3304 | 2020-10-20 | 3304 | 44124 | 3304 | 2021-01-12 | 3304 | 2021-01-12 | 3304 | 2021-01-12 | 3863 | 2021-01-13 | 3304 | 2021-01-12 | 3320 | 2021-01-12 | 3320 | 2021-02-05 | 3320 | 2021-02-05 | 3320 | 2021-02-05 | 3320 | 2021-02-05 | 4380 | 0.38 | 3137 | 2021-02-05 | 3320 | 2021-03-04 | 3320 | 2021-04-06 | 3320 | 2021-04-06 | 3320 | 2021-04-06 | 3320 | 2021-05-18 | 3320 | 2021-05-18 | 3320 | 2021-05-18 | 14-3171 | 2021-03-04 | 14-5212 | 2021-02-26 | 14-5212 | 2021-02-26 | 14-4095 | 2021-06-30 | 14-4095 | 2021-06-30 | 14-4095 | 2021-06-30 | 14-4085-08 | 2021-06-30 | 14-4085 | 2021-06-30 | 14-4085 | 44377 | 14-4085 | 2021-06-30 | 14-4085 | 2021-06-30 | 14-4085 | 2021-06-30 | 14-4085 | 2021-07-28 | 14-4085 | 2021-07-28 | 14-4085 | 2021-07-28 | 14-4085 | 2021-07-28 | 14-4085 | 2021-08-09 | 14-4072 | 2021-08-09 | 14-4072 | 2021-08-09 | 14-4070 | 2021-08-13 | 14-4070 | 2021-08-13 | 14-4070 | 44421 | 14-4070 | 2021-08-13 |  |  | 14-4070 | 2021-08-13 | 14-4070 | 2021-08-13 | 14-4070 | 2021-08-13 | 14-4070 | 2021-08-13 | 14-4070 | 2021-08-13 | 14-4070 | 2021-08-13 | 14-4070 | 2021-08-13 | 14-4070 | 2021-08-13 | 14-4070 | 2021-08-13 | 14-4070 | 2021-08-13 | 14-4070 | 2021-08-13 | 14-4070 | 2021-08-13 | 14-4070 | 2021-08-13 | 14-4070 | 2021-08-13 | 14-4070 | 2021-08-13 | 14-4070 | 2021-08-13 | 14-4070 | 2021-08-13 | 14-4070 | 2021-08-13 | 14-4070 | 2021-08-13 | 14-4070 | 2021-08-13 | 14-4070 | 2021-11-09 | 14-4070 | 2021-11-09 | 14-4070 | 2021-11-09 | 14-4051 | 2021-03-10 | 14-4051 | 2021-03-10 | 14-4051 | 2021-03-10 | 14-4051 | 44265 | 14-4051 | 44265 | 14-4051 | 44265 | 14-4051 | 2021-03-10 | 14-4028 | 2019-04-30 | 14-4051 | 2021-03-10 | 14-4051 | 2021-03-10 | 14-4051 | 2021-03-10 | 14-4051 | 2021-03-10 | 14-4051 | 2021-03-10 | 14-4028 | 2019-04-30 | 14-4028 | 2019-04-30 | 14-4028 | 2019-04-30 | 14-4028 | 2019-04-30 | 14-4051 | 2021-03-10 | 14-4051 | 2021-03-10 | 14-4051 | 2021-03-10 | 14-4051 | 2021-03-10 | 14-4070 | 2022-03-09 | 14-4070 | 44629 | 14-4070 | 2022-03-09 | 14-4070 | 2022-03-09 | 14-4070 | 2022-03-09 | 14-4070 | 2022-03-09 | 14-4070 | 2022-03-09 | 14-4070 | 2022-04-05 | 14-4070 | 44656 | 14-4050 | 2021-08-17 | 14-4050 | 44425 | 14-4050 | 2021-08-17 | 14-4050 | 2021-08-17 | 14-4050 | 2021-08-17 | 14-4050 | 2021-08-17 | 14-4050 | 44425 | 14-4050 | 44425 | 14-4050 | 2021-08-17 | 14-4050 | 2021-08-17 | 14-4050 | 2021-08-17 | 14-4050 | 2021-08-17
3151 | 2020-04-16 | 3151 | 2020-04-16 | 3256 | 3161 | 2020-04-16 |  | 3256 | 3161 |  | 3320 | 2020-04-16 |  | 3085 | 2016-02-02 | EQUIPMENT OUT OF SERVICE | 2P 4160 | 2016-01-18 | EQUIPMENT OUT OF SERVICE | 3161 | 3161 | 2020-05-28 | 3161 | 3161 | 3320 | 2020-05-28 | 3171 | 3320 | 2020-05-28 | 3085 | 2016-02-02 | EQUIPMENT OUT OF SERVICE | 4085 | 2020-05-28 | 3320 | 4085 | 2020-05-28 | 4085 | 2020-06-30 | 4085 | 2020-06-30 | 4085 | 2020-06-30 | 4085 | 2020-07-28 | 4085 | 2020-07-28 | 4085 | 2020-08-19 | 4085 | 2020-08-19 | 4085 | 2020-08-19 | 4085 | 2020-09-22 | 4085 | 2020-09-22 | 4085 | 2020-09-22 | 4085 | 2020-10-15 | 3320 | 2020-10-20 | 3320 | 2020-11-24 | 3320 | 2020-11-24 | 3320 | 2020-11-24 | 3320 | 44159 | 3320 | 2021-01-12 | 3320 | 2021-01-12 | 3320 | 2021-01-12 | 3827 | 2021-01-13 | 3320 | 2021-01-12 | 3296 | 2021-01-12 | 3296 | 2021-02-05 | 3296 | 2021-02-05 | 3296 | 2021-02-05 | 3296 | 2021-02-05 | 4381 | 0.402 | 3207 | 2021-02-05 | 3296 | 2021-03-04 | 3296 | 2021-04-06 | 3296 | 2021-04-06 | 3296 | 2021-04-06 | 3296 | 2021-05-18 | 3296 | 2021-05-18 | 3296 | 2021-05-18 | 14-3171-08 | 2021-03-04 | 14-5376 | 2021-06-25 | 14-5376 | 2021-06-25 | 14-4203 | 2021-06-30 | 14-4203 | 2021-06-30 | 14-4203 | 2021-06-30 | 14-4095 | 2021-06-30 | 14-4085-08 | 2021-06-30 | 14-4085-08 | 44377 | 14-4085-08 | 2021-06-30 | 14-4085-08 | 2021-06-30 | 14-4085-08 | 2021-06-30 | 14-4085-08 | 2021-07-28 | 14-4085-08 | 2021-07-28 | 14-4085-08 | 2021-07-28 | 14-4085-08 | 2021-07-28 | 14-4085-08 | 2021-08-09 | 14-4073 | 2021-08-09 | 14-4073 | 2021-08-09 | 14-4072 | 2021-08-09 | 14-4072 | 2021-08-09 | 14-4072 | 44417 | 14-4072 | 2021-08-09 |  |  | 14-4072 | 2021-08-09 | 14-4072 | 2021-08-09 | 14-4072 | 2021-08-09 | 14-4072 | 2021-08-09 | 14-4072 | 2021-08-09 | 14-4072 | 2021-09-14 | 14-4072 | 2021-09-14 | 14-4072 | 2021-09-14 | 14-4072 | 2021-09-14 | 14-4072 | 2021-09-28 | 14-4072 | 2021-09-28 | 14-4072 | 2021-09-28 | 14-4072 | 2021-09-28 | 14-4072 | 2021-09-28 | 14-4072 | 2021-09-28 | 14-4072 | 2021-10-14 | 14-4072 | 2021-10-14 | 14-4072 | 2021-10-14 | 14-4072 | 2021-10-14 | 14-4072 | 2021-10-14 | 14-4072 | 2021-11-09 | 14-4072 | 2021-11-09 | 14-4072 | 2021-11-09 | 14-4070 | 2021-11-09 | 14-4070 | 2021-11-09 | 14-4070 | 2021-11-09 | 14-4070 | 44509 | 14-4070 | 44509 | 14-4070 | 44509 | 14-4070 | 2021-11-09 | 14-4050 | 2021-08-17 | 14-4070 | 2021-12-22 | 14-4070 | 2021-12-22 | 14-4070 | 2021-12-22 | 14-4070 | 2022-01-19 | 14-4070 | 2022-01-19 | 14-4050 | 2021-08-17 | 14-4050 | 2021-08-17 | 14-4050 | 2021-08-17 | 14-4050 | 2021-08-17 | 14-4070 | 2022-01-19 | 14-4070 | 2022-02-16 | 14-4070 | 2022-02-16 | 14-4070 | 2022-02-16 | 14-4072 | 2022-03-08 | 14-4072 | 44628 | 14-4072 | 2022-03-08 | 14-4072 | 2022-03-08 | 14-4072 | 2022-03-08 | 14-4072 | 2022-03-08 | 14-4072 | 2022-03-08 | 14-4072 | 2022-03-08 | 14-4072 | 44664 | 14-4051 | 2021-03-10 | 14-4051 | 44265 | 14-4051 | 2021-03-10 | 14-4051 | 2021-03-10 | 14-4051 | 2021-03-10 | 14-4051 | 2021-03-10 | 14-4051 | 44265 | 14-4051 | 44265 | 14-4051 | 2021-03-10 | 14-4051 | 2021-03-10 | 14-4051 | 2021-03-10 | 14-4051 | 2021-03-10
3161 | 2020-04-16 | 3161 | 2020-04-16 | 3266 | 3149 | 2020-04-16 |  | 3266 | 3149 |  | 3296 | 2020-04-16 |  |  | 2016-02-02 | EQUIPMENT OUT OF SERVICE Notepad Observations Summary Report | 2P 4127 | 2020-05-28 | WORK ORDER WRITTEN | 3149 | 3149 | 2020-05-28 | 3149 | 3149 | 3296 | 2020-05-28 | 3304 | 3296 | 2020-05-28 |  | 2016-02-02 | EQUIPMENT OUT OF SERVICE Notepad Observations Summary Report | 3141-08 | 2020-05-28 | 3296 | 3141-08 | 2020-05-28 | 3141-08 | 2020-06-30 | 3141-08 | 2020-06-30 | 3141-08 | 2020-06-30 | 3141-08 | 2020-07-28 | 3141-08 | 2020-07-28 | 3141-08 | 2020-08-19 | 3141-08 | 2020-08-19 | 3141-08 | 2020-08-19 | 3141-08 | 2020-09-22 | 3141-08 | 2020-09-22 | 3141-08 | 2020-09-22 | 3141-08 | 2020-10-15 | 3296 | 2020-10-20 | 3296 | 2020-11-24 | 3296 | 2020-11-24 | 3296 | 2020-11-24 | 3296 | 44159 | 3296 | 2021-01-12 | 3296 | 2021-01-12 | 3296 | 2021-01-12 | 3800 | 2021-01-13 | 3296 | 2021-01-12 | 4085 | 2021-01-12 | 4085 | 2021-02-05 | 4085 | 2021-02-05 | 4085 | 2021-02-05 | 4085 | 2021-02-05 | 4340 | 0.443 | 3179 | 2021-02-05 | 4085 | 2021-03-15 | 4085 | 2021-04-06 | 4085 | 2021-04-06 | 4085 | 2021-04-06 | 4085 | 2021-05-18 | 4085 | 2021-05-18 | 4085 | 2021-05-18 | 14-3179 | 2021-03-11 | 10-8095-0 | 2021-03-02 | 10-8095-0 | 2021-03-02 | 14-4208 | 2021-06-30 | 14-4208 | 2021-06-30 | 14-4208 | 2021-06-30 | 14-4203 | 2021-06-30 | 14-4095 | 2021-06-30 | 14-4095 | 44377 | 14-4095 | 2021-06-30 | 14-4095 | 2021-06-30 | 14-4095 | 2021-06-30 | 14-4095 | 2021-07-28 | 14-4095 | 2021-07-28 | 14-4095 | 2021-07-28 | 14-4095 | 2021-07-28 | 14-4095 | 2021-08-09 | 14-4085 | 2021-08-09 | 14-4085 | 2021-08-09 | 14-4073 | 2021-08-09 | 14-4073 | 2021-08-09 | 14-4073 | 44417 | 14-4073 | 2021-08-09 |  |  | 14-4073 | 2021-08-09 | 14-4073 | 2021-08-09 | 14-4073 | 2021-08-09 | 14-4073 | 2021-08-09 | 14-4073 | 2021-08-09 | 14-4073 | 2021-09-14 | 14-4073 | 2021-09-14 | 14-4073 | 2021-09-14 | 14-4073 | 2021-09-14 | 14-4073 | 2021-09-28 | 14-4073 | 2021-09-28 | 14-4073 | 2021-09-28 | 14-4073 | 2021-09-28 | 14-4073 | 2021-09-28 | 14-4073 | 2021-09-28 | 14-4073 | 2021-10-14 | 14-4073 | 2021-10-14 | 14-4073 | 2021-10-14 | 14-4073 | 2021-10-14 | 14-4073 | 2021-10-14 | 14-4073 | 2021-11-09 | 14-4073 | 2021-11-09 | 14-4073 | 2021-11-09 | 14-4072 | 2021-11-09 | 14-4072 | 2021-11-09 | 14-4072 | 2021-11-09 | 14-4072 | 44509 | 14-4072 | 44509 | 14-4072 | 44509 | 14-4072 | 2021-11-09 | 14-4051 | 2021-03-10 | 14-4072 | 2021-12-21 | 14-4072 | 2021-12-21 | 14-4072 | 2022-01-18 | 14-4072 | 2022-01-18 | 14-4072 | 2022-01-18 | 14-4051 | 2021-03-10 | 14-4051 | 2021-03-10 | 14-4051 | 2021-03-10 | 14-4051 | 2021-03-10 | 14-4072 | 2022-02-07 | 14-4072 | 2022-02-07 | 14-4072 | 2022-02-07 | 14-4072 | 2022-02-07 | 14-4073 | 2022-03-08 | 14-4073 | 44628 | 14-4073 | 2022-03-08 | 14-4073 | 2022-03-08 | 14-4073 | 2022-03-08 | 14-4073 | 2022-03-08 | 14-4073 | 2022-03-08 | 14-4073 | 2022-03-08 | 14-4073 | 44664 | 14-4070 | 2022-04-05 | 14-4070 | 44656 | 14-4070 | 2022-04-05 | 14-4070 | 2022-04-05 | 14-4070 | 2022-05-11 | 14-4070 | 2022-05-11 | 14-4070 | 44692 | 14-4070 | 44719 | 14-4070 | 2022-06-07 | 14-4070 | 2022-07-19 | 14-4070 | 2022-07-19 | 14-4070 | 2022-07-19
3149 | 2020-04-16 | 3149 | 2020-04-16 | 3276 | 3171 | 2020-04-16 |  | 3276 | 3171 |  | 4085 | 2020-04-16 |  | 2P 4114 | 2016-03-31 | EQUIPMENT OUT OF SERVICE | 2P 4111 | 2014-09-18 | OUT OF SERVICE | 3171 | 3171 | 2020-05-28 | 3171 | 3171 | 4085 | 2020-05-28 | 3320 | 4085 | 2020-05-28 | 2P 4114 | 2020-05-28 | OUT OF SERVICE | 3151-08 | 2020-05-28 | 4085 | 3151-08 | 2020-05-28 | 3151-08 | 2020-05-28 | 3151-08 | 2020-05-28 | 3151-08 | 2020-05-28 | 3151-08 | 2020-07-28 | 3151-08 | 2020-07-28 | 3151-08 | 2020-08-19 | 3151-08 | 2020-08-19 | 3151-08 | 2020-08-19 | 3151-08 | 2020-09-22 | 3151-08 | 2020-09-22 | 3151-08 | 2020-09-22 | 3151-08 | 2020-10-15 | 4085 | 2020-10-20 | 4085 | 2020-11-24 | 4085 | 2020-11-24 | 4085 | 2020-11-24 | 4085 | 44159 | 4085 | 2021-01-12 | 4085 | 2021-01-12 | 4085 | 2021-01-12 | 3848 | 2021-01-13 | 4085 | 2021-01-12 | 3141-08 | 2021-01-13 | 3141-08 | 2021-02-05 | 3141-08 | 2021-02-05 | 3141-08 | 2021-02-05 | 3141-08 | 2021-02-05 | 4341 | 0.191 | 3212 | 2021-02-05 | 3141-08 | 2021-03-04 | 3141-08 | 2021-04-06 | 3141-08 | 2021-04-06 | 3141-08 | 2021-04-06 | 3141-08 | 2021-05-18 | 3141-08 | 2021-05-18 | 3141-08 | 2021-05-18 | 14-3207 | 2021-03-04 | 14-4007 | 2021-06-23 | 14-4007 | 2021-06-23 | 14-4209 | 2021-06-30 | 14-4209 | 2021-06-30 | 14-4209 | 2021-06-30 | 14-4208 | 2021-06-30 | 14-4203 | 2021-06-30 | 14-4203 | 44377 | 14-4203 | 2021-06-30 | 14-4203 | 2021-06-30 | 14-4203 | 2021-06-30 | 14-4203 | 2021-06-30 | 14-4203 | 2021-06-30 | 14-4203 | 2021-06-30 | 14-4203 | 2021-06-30 | 14-4203 | 2021-06-30 | 14-4085-08 | 2021-08-09 | 14-4085-08 | 2021-08-09 | 14-4085 | 2021-08-09 | 14-4085 | 2021-08-09 | 14-4085 | 44417 | 14-4085 | 2021-08-09 |  |  | 14-4085 | 2021-08-09 | 14-4085 | 2021-08-09 | 14-4085 | 2021-08-09 | 14-4085 | 2021-08-09 | 14-4085 | 2021-08-09 | 14-4085 | 2021-09-14 | 14-4085 | 2021-09-14 | 14-4085 | 2021-09-14 | 14-4085 | 2021-09-14 | 14-4085 | 2021-09-28 | 14-4085 | 2021-09-28 | 14-4085 | 2021-09-28 | 14-4085 | 2021-09-28 | 14-4085 | 2021-09-28 | 14-4085 | 2021-09-28 | 14-4085 | 2021-10-14 | 14-4085 | 2021-10-14 | 14-4085 | 2021-10-14 | 14-4085 | 2021-10-14 | 14-4085 | 2021-10-14 | 14-4085 | 2021-11-09 | 14-4085 | 2021-11-09 | 14-4085 | 2021-11-09 | 14-4073 | 2021-11-09 | 14-4073 | 2021-11-09 | 14-4073 | 2021-11-09 | 14-4073 | 44509 | 14-4073 | 44509 | 14-4073 | 44509 | 14-4073 | 2021-11-09 | 14-4070 | 2021-12-22 | 14-4073 | 2021-12-21 | 14-4073 | 2021-12-21 | 14-4073 | 2022-01-18 | 14-4073 | 2022-01-18 | 14-4073 | 2022-01-18 | 14-4070 | 2022-01-19 | 14-4070 | 2022-01-19 | 14-4070 | 2022-01-19 | 14-4070 | 2022-01-19 | 14-4073 | 2022-02-07 | 14-4073 | 2022-02-07 | 14-4073 | 2022-02-07 | 14-4073 | 2022-02-07 | 14-4085 | 2022-03-07 | 14-4085 | 44627 | 14-4085 | 2022-03-07 | 14-4085 | 2022-03-07 | 14-4085 | 2022-03-07 | 14-4085 | 2022-03-25 | 14-4085 | 2022-03-25 | 14-4085 | 2022-03-25 | 14-4085 | 44664 | 14-4072 | 2022-04-13 | 14-4072 | 44664 | 14-4072 | 2022-04-13 | 14-4072 | 2022-05-03 | 14-4072 | 2022-05-03 | 14-4072 | 2022-05-03 | 14-4072 | 44684 | 14-4072 | 44721 | 14-4072 | 2022-06-09 | 14-4072 | 2022-07-22 | 14-4072 | 2022-07-22 | 14-4072 | 2022-07-22
3171 | 2020-04-16 | 3171 | 2020-04-16 | 3141 | 3304 | 2020-04-16 |  | 3141 | 3304 |  | 3141-08 | 2020-04-16 |  | 2P 4162 | 2016-01-18 | EQUIPMENT OUT OF SERVICE | 2P 4113 | 2020-05-28 | STANDBY PUMP NEVER RUNS | 3304 | 3304 | 2020-05-28 | 3304 | 3304 | 3141-08 | 2020-05-28 | 3296 | 3141-08 | 2020-05-28 | 2P 4112 | 2020-05-28 | OUT OF SERVICE | 3161-08 | 2020-05-28 | 3141-08 | 3161-08 | 2020-05-28 | 3161-08 | 2020-06-30 | 3161-08 | 2020-06-30 | 3161-08 | 2020-06-30 | 3161-08 | 2020-07-28 | 3161-08 | 2020-07-28 | 3161-08 | 2020-08-19 | 3161-08 | 2020-08-19 | 3161-08 | 2020-08-19 | 3161-08 | 2020-09-22 | 3161-08 | 2020-09-22 | 3161-08 | 2020-09-22 | 3161-08 | 2020-10-15 | 3141-08 | 2020-10-20 | 3141-08 | 2020-11-24 | 3141-08 | 2020-11-24 | 3141-08 | 2020-11-24 | 3141-08 | 44159 | 3141-08 | 2021-01-13 | 3141-08 | 2021-01-13 | 3141-08 | 2021-01-13 | 3847 | 2021-01-13 | 3141-08 | 2021-01-13 | 3151-08 | 2021-01-13 | 3151-08 | 2021-02-05 | 3151-08 | 2021-02-05 | 3151-08 | 2021-02-05 | 3151-08 | 2021-02-05 | 4557 | 0.241 | 4073 | 2021-02-05 | 3151-08 | 2021-03-04 | 3151-08 | 2021-04-06 | 3151-08 | 2021-04-06 | 3151-08 | 2021-04-06 | 3151-08 | 2021-05-18 | 3151-08 | 2021-05-18 | 3151-08 | 2021-05-18 | 14-3212 | 2021-03-04 | 15-3050 | 2021-06-23 | 15-3050 | 2021-06-23 | 14-4303 | 2021-06-30 | 14-4303 | 2021-06-30 | 14-4303 | 2021-06-30 | 14-4209 | 2021-06-30 | 14-4208 | 2021-06-30 | 14-4208 | 44377 | 14-4208 | 2021-06-30 | 14-4208 | 2021-06-30 | 14-4208 | 2021-06-30 | 14-4208 | 2021-06-30 | 14-4208 | 2021-06-30 | 14-4208 | 2021-06-30 | 14-4208 | 2021-06-30 | 14-4208 | 2021-06-30 | 14-4095 | 2021-08-09 | 14-4095 | 2021-08-09 | 14-4085-08 | 2021-08-09 | 14-4085-08 | 2021-08-09 | 14-4085-08 | 44417 | 14-4085-08 | 2021-08-09 |  |  | 14-4085-08 | 2021-08-09 | 14-4085-08 | 2021-08-09 | 14-4085-08 | 2021-08-09 | 14-4085-08 | 2021-08-09 | 14-4085-08 | 2021-08-09 | 14-4085-08 | 2021-09-14 | 14-4085-08 | 2021-09-14 | 14-4085-08 | 2021-09-14 | 14-4085-08 | 2021-09-14 | 14-4085-08 | 2021-09-28 | 14-4085-08 | 2021-09-28 | 14-4085-08 | 2021-09-28 | 14-4085-08 | 2021-09-28 | 14-4085-08 | 2021-09-28 | 14-4085-08 | 2021-09-28 | 14-4085-08 | 2021-10-14 | 14-4085-08 | 2021-10-14 | 14-4085-08 | 2021-10-14 | 14-4085-08 | 2021-10-14 | 14-4085-08 | 2021-10-14 | 14-4085-08 | 2021-11-09 | 14-4085-08 | 2021-11-09 | 14-4085-08 | 2021-11-09 | 14-4085 | 2021-11-09 | 14-4085 | 2021-11-09 | 14-4085 | 2021-11-09 | 14-4085 | 44509 | 14-4085 | 44509 | 14-4085 | 44509 | 14-4085 | 2021-12-16 | 14-4072 | 2021-12-21 | 14-4085 | 2021-12-16 | 14-4085 | 2021-12-16 | 14-4085 | 2022-01-18 | 14-4085 | 2022-01-18 | 14-4085 | 2022-01-18 | 14-4072 | 2022-01-18 | 14-4072 | 2022-01-18 | 14-4072 | 2022-02-07 | 14-4072 | 2022-02-07 | 14-4085 | 2022-02-07 | 14-4085 | 2022-02-07 | 14-4085 | 2022-02-07 | 14-4085 | 2022-02-07 | 14-4085-08 | 2022-03-08 | 14-4085-08 | 44628 | 14-4085-08 | 2022-03-08 | 14-4085-08 | 2022-03-08 | 14-4085-08 | 2022-03-08 | 14-4085-08 | 2022-03-08 | 14-4085-08 | 2022-03-08 | 14-4085-08 | 2022-03-08 | 14-4085-08 | 44664 | 14-4073 | 2022-04-13 | 14-4073 | 44664 | 14-4073 | 2022-04-13 | 14-4073 | 2022-05-03 | 14-4073 | 2022-05-03 | 14-4073 | 2022-05-03 | 14-4073 | 44684 | 14-4073 | 44721 | 14-4073 | 2022-06-09 | 14-4073 | 2022-07-22 | 14-4073 | 2022-07-22 | 14-4073 | 2022-07-22
3304 | 2020-04-16 | 3304 | 2020-04-16 | 3151 | 3320 | 2020-04-16 |  | 3151 | 3320 |  | 3151-08 | 2020-04-16 |  | 2P 4160 | 2016-01-18 | EQUIPMENT OUT OF SERVICE | 4160 | 2014-09-18 | OUT OF SERVICE | 3320 | 3320 | 2020-05-28 | 3320 | 3320 | 3151-08 | 2020-05-28 | 4085 | 3151-08 | 2020-05-28 | 2P 4162 | 2020-05-28 | NOT RUNNING | 3149-08 | 2020-05-28 | 3151-08 | 3149-08 | 2020-05-28 | 3149-08 | 2020-06-30 | 3149-08 | 2020-06-30 | 3149-08 | 2020-06-30 | 3149-08 | 2020-07-28 | 3149-08 | 2020-07-28 | 3149-08 | 2020-08-19 | 3149-08 | 2020-08-19 | 3149-08 | 2020-08-19 | 3149-08 | 2020-08-19 | 3149-08 | 2020-08-19 | 3149-08 | 2020-08-19 | 3149-08 | 2020-10-15 | 3151-08 | 2020-10-20 | 3151-08 | 2020-11-24 | 3151-08 | 2020-11-24 | 3151-08 | 2020-11-24 | 3151-08 | 44159 | 3151-08 | 2021-01-13 | 3151-08 | 2021-01-13 | 3151-08 | 2021-01-13 | 3832 | 2021-01-13 | 3151-08 | 2021-01-13 | 3161-08 | 2021-01-13 | 3161-08 | 2021-02-05 | 3161-08 | 2021-02-05 | 3161-08 | 2021-02-05 | 3161-08 | 2021-02-05 | 4341-1 | 0.035 | 4072 | 2021-02-05 | 3161-08 | 2021-03-04 | 3161-08 | 2021-04-06 | 3161-08 | 2021-04-06 | 3161-08 | 2021-04-06 | 3161-08 | 2021-05-18 | 3161-08 | 2021-05-18 | 3161-08 | 2021-05-18 | 14-3224 | 2021-03-04 | 15-3085 | 2021-06-23 | 15-3085 | 2021-06-23 | 14-4704 | 2021-06-30 | 14-4704 | 2021-06-30 | 14-4704 | 2021-06-30 | 14-4216 | 2021-07-14 | 14-4209 | 2021-06-30 | 14-4209 | 44377 | 14-4209 | 2021-06-30 | 14-4209 | 2021-06-30 | 14-4209 | 2021-06-30 | 14-4209 | 2021-06-30 | 14-4209 | 2021-06-30 | 14-4209 | 2021-06-30 | 14-4209 | 2021-06-30 | 14-4209 | 2021-06-30 | 14-4180 | 2021-08-13 | 14-4180 | 2021-08-13 | 14-4095 | 2021-08-09 | 14-4095 | 2021-08-09 | 14-4095 | 44417 | 14-4095 | 2021-08-09 |  |  | 14-4095 | 2021-08-09 | 14-4095 | 2021-08-09 | 14-4095 | 2021-08-09 | 14-4095 | 2021-08-09 | 14-4095 | 2021-08-09 | 14-4095 | 2021-09-14 | 14-4095 | 2021-09-14 | 14-4095 | 2021-09-14 | 14-4095 | 2021-09-14 | 14-4095 | 2021-09-28 | 14-4095 | 2021-09-28 | 14-4095 | 2021-09-28 | 14-4095 | 2021-09-28 | 14-4095 | 2021-09-28 | 14-4095 | 2021-09-28 | 14-4095 | 2021-10-14 | 14-4095 | 2021-10-14 | 14-4095 | 2021-10-14 | 14-4095 | 2021-10-14 | 14-4095 | 2021-10-14 | 14-4095 | 2021-11-09 | 14-4095 | 2021-11-09 | 14-4095 | 2021-11-09 | 14-4085-08 | 2021-11-09 | 14-4085-08 | 2021-11-09 | 14-4085-08 | 2021-11-09 | 14-4085-08 | 44509 | 14-4085-08 | 44509 | 14-4085-08 | 44509 | 14-4085-08 | 2021-11-09 | 14-4073 | 2021-12-21 | 14-4085-08 | 2021-12-21 | 14-4085-08 | 2021-12-21 | 14-4085-08 | 2022-01-18 | 14-4085-08 | 2022-01-18 | 14-4085-08 | 2022-01-18 | 14-4073 | 2022-01-18 | 14-4073 | 2022-01-18 | 14-4073 | 2022-02-07 | 14-4073 | 2022-02-07 | 14-4085-08 | 2022-02-07 | 14-4085-08 | 2022-02-07 | 14-4085-08 | 2022-02-07 | 14-4085-08 | 2022-02-07 | 14-4095 | 2022-03-08 | 14-4095 | 44628 | 14-4095 | 2022-03-08 | 14-4095 | 2022-03-08 | 14-4095 | 2022-03-08 | 14-4095 | 2022-03-08 | 14-4095 | 2022-03-08 | 14-4095 | 2022-03-08 | 14-4095 | 44664 | 14-4085 | 2022-04-13 | 14-4085 | 44664 | 14-4085 | 2022-04-13 | 14-4085 | 2022-05-03 | 14-4085 | 2022-05-03 | 14-4085 | 2022-05-03 | 14-4085 | 44684 | 14-4085 | 44721 | 14-4085 | 2022-07-06 | 14-4085 | 2022-07-22 | 14-4085 | 2022-07-22 | 14-4085 | 2022-07-22
3320 | 2020-04-16 | 3320 | 2020-04-16 | 3161 | 3296 | 2020-04-16 |  | 3161 | 3296 |  | 3161-08 | 2020-04-16 |  | 2P 4111 | 2014-09-18 | OUT OF SERVICE | 4159 | 2020-05-28 | HAS NOTIFICATION TAG NEVER RUNS | 3296 | 3296 | 2020-05-28 | 3296 | 3296 | 3161-08 | 2020-05-28 | 3141-08 | 3161-08 | 2020-05-28 | 2P 4160 | 2016-01-18 | EQUIPMENT OUT OF SERVICE | 3171-08 | 2020-05-28 | 3161-08 | 3171-08 | 2020-05-28 | 3171-08 | 2020-05-28 | 3171-08 | 2020-05-28 | 3171-08 | 2020-05-28 | 3171-08 | 2020-07-28 | 3171-08 | 2020-07-28 | 3171-08 | 2020-08-19 | 3171-08 | 2020-08-19 | 3171-08 | 2020-08-19 | 3171-08 | 2020-09-22 | 3171-08 | 2020-09-22 | 3171-08 | 2020-09-22 | 3171-08 | 2020-10-15 | 3161-08 | 2020-10-20 | 3161-08 | 2020-11-24 | 3161-08 | 2020-11-24 | 3161-08 | 2020-11-24 | 3161-08 | 44159 | 3161-08 | 2021-01-13 | 3161-08 | 2021-01-13 | 3161-08 | 2021-01-13 | 3844 | 2021-01-13 | 3161-08 | 2021-01-13 | 3149-08 | 2021-01-13 | 3149-08 | 2021-02-05 | 3149-08 | 2021-02-05 | 3149-08 | 2021-02-05 | 3149-08 | 2021-02-05 | 4340-1 | 0.034 | 3363 | 2021-02-05 | 3149-08 | 2021-03-11 | 3149-08 | 2021-04-06 | 3149-08 | 2021-04-06 | 3149-08 | 2021-04-06 | 3149-08 | 2021-05-18 | 3149-08 | 2021-05-18 | 3149-08 | 2021-05-18 | 14-3233 | 2021-03-04 | 15-3090 | 2021-06-23 | 15-3090 | 2021-06-23 | 14-5212 | 2021-02-26 | 14-5212 | 2021-02-26 | 14-5212 | 2021-02-26 | 14-4303 | 2021-06-30 | 14-4216 | 2021-07-14 | 14-4216 | 44391 | 14-4216 | 2021-07-14 | 14-4216 | 2021-07-14 | 14-4216 | 2021-07-14 | 14-4216 | 2021-07-14 | 14-4216 | 2021-07-29 | 14-4216 | 2021-07-29 | 14-4216 | 2021-07-29 | 14-4216 | 2021-07-29 | 14-4203 | 2021-06-30 | 14-4203 | 2021-06-30 | 14-4180 | 2021-08-13 | 14-4180 | 2021-08-13 | 14-4180 | 44421 | 14-4180 | 2021-08-13 |  |  | 14-4180 | 2021-08-13 | 14-4180 | 2021-08-13 | 14-4180 | 2021-08-13 | 14-4180 | 2021-08-13 | 14-4180 | 2021-08-13 | 14-4180 | 2021-08-13 | 14-4180 | 2021-08-13 | 14-4180 | 2021-08-13 | 14-4180 | 2021-08-13 | 14-4180 | 2021-08-13 | 14-4180 | 2021-08-13 | 14-4180 | 2021-08-13 | 14-4180 | 2021-08-13 | 14-4180 | 2021-08-13 | 14-4180 | 2021-08-13 | 14-4180 | 2021-08-13 | 14-4180 | 2021-08-13 | 14-4180 | 2021-08-13 | 14-4180 | 2021-08-13 | 14-4180 | 2021-08-13 | 14-4180 | 2021-08-13 | 14-4180 | 2021-08-13 | 14-4180 | 2021-08-13 | 14-4095 | 2021-11-09 | 14-4095 | 2021-11-09 | 14-4095 | 2021-11-09 | 14-4095 | 44509 | 14-4095 | 44509 | 14-4095 | 44509 | 14-4095 | 2021-11-09 | 14-4085 | 2021-12-16 | 14-4095 | 2021-12-21 | 14-4095 | 2021-12-21 | 14-4095 | 2022-01-18 | 14-4095 | 2022-01-18 | 14-4095 | 2022-01-18 | 14-4085 | 2022-01-18 | 14-4085 | 2022-01-18 | 14-4085 | 2022-02-07 | 14-4085 | 2022-02-07 | 14-4095 | 2022-02-07 | 14-4095 | 2022-02-07 | 14-4095 | 2022-02-07 | 14-4095 | 2022-02-07 | 14-4180 | 2022-01-19 | 14-4180 | 44580 | 14-4180 | 2022-01-19 | 14-4180 | 2022-01-19 | 14-4180 | 2022-01-19 | 14-4180 | 2022-01-19 | 14-4180 | 2022-01-19 | 14-4180 | 2022-01-19 | 14-4203 | 44580 | 14-4085-08 | 2022-04-13 | 14-4085-08 | 44664 | 14-4085-08 | 2022-04-13 | 14-4085-08 | 2022-05-03 | 14-4085-08 | 2022-05-03 | 14-4085-08 | 2022-05-03 | 14-4085-08 | 44684 | 14-4085-08 | 44721 | 14-4085-08 | 2022-06-09 | 14-4085-08 | 2022-07-22 | 14-4085-08 | 2022-07-22 | 14-4085-08 | 2022-07-22
3296 | 2020-04-16 | 3296 | 2020-04-16 | 3149 | 4085 | 2020-04-16 |  | 3149 | 4085 |  | 3149-08 | 2020-04-16 |  | 2P 4113 | 2016-01-18 | EQUIPMENT OUT OF SERVICE | 4111 | 2020-05-28 | NOT RUNNING | 4085 | 4085 | 2020-05-28 | 4085 | 4085 | 3149-08 | 2020-05-28 | 3151-08 | 3149-08 | 2020-05-28 | 2P 4127 | 2020-05-28 | WORK ORDER WRITTEN | 3304-08 | 2020-05-28 | 3149-08 | 3304-08 | 2020-05-28 | 3304-08 | 2020-05-28 | 3304-08 | 2020-05-28 | 3304-08 | 2020-05-28 | 3304-08 | 2020-07-28 | 3304-08 | 2020-07-28 | 3304-08 | 2020-08-19 | 3304-08 | 2020-08-19 | 3304-08 | 2020-08-19 | 3304-08 | 2020-09-22 | 3304-08 | 2020-09-22 | 3304-08 | 2020-09-22 | 3304-08 | 2020-10-15 | 3149-08 | 2020-10-20 | 3149-08 | 2020-11-24 | 3149-08 | 2020-11-24 | 3149-08 | 2020-11-24 | 3149-08 | 44159 | 3149-08 | 2021-01-13 | 3149-08 | 2021-01-13 | 3149-08 | 2021-01-13 | 3843 | 2021-01-13 | 3149-08 | 2021-01-13 | 3171-08 | 2021-01-13 | 3171-08 | 2021-02-05 | 3171-08 | 2021-02-05 | 3171-08 | 2021-02-05 | 3171-08 | 2021-02-05 | 4555 | 0.048 | 4095 | 2021-02-05 | 3171-08 | 2021-03-04 | 3171-08 | 2021-04-06 | 3171-08 | 2021-04-06 | 3171-08 | 2021-04-06 | 3171-08 | 2021-05-18 | 3171-08 | 2021-05-18 | 3171-08 | 2021-05-18 | 14-3234 | 2021-03-04 | 15-3114 | 2021-06-23 | 15-3114 | 2021-06-23 | 14-5376 | 2021-06-25 | 14-5376 | 2021-06-25 | 14-5376 | 2021-06-25 | 14-4704 | 2021-06-30 | 14-4303 | 2021-06-30 | 14-4303 | 44377 | 14-4303 | 2021-06-30 | 14-4303 | 2021-06-30 | 14-4303 | 2021-06-30 | 14-4303 | 2021-06-30 | 14-4303 | 2021-06-30 | 14-4303 | 2021-06-30 | 14-4303 | 2021-06-30 | 14-4303 | 2021-06-30 | 14-4208 | 2021-06-30 | 14-4208 | 2021-06-30 | 14-4203 | 2021-08-17 | 14-4203 | 2021-08-17 | 14-4203 | 44425 | 14-4203 | 2021-08-17 |  |  | 14-4203 | 2021-08-17 | 14-4203 | 2021-08-17 | 14-4203 | 2021-08-17 | 14-4203 | 2021-08-17 | 14-4203 | 2021-08-17 | 14-4203 | 2021-08-17 | 14-4203 | 2021-08-17 | 14-4203 | 2021-08-17 | 14-4203 | 2021-09-23 | 14-4203 | 2021-09-23 | 14-4203 | 2021-09-23 | 14-4203 | 2021-09-23 | 14-4203 | 2021-10-06 | 14-4203 | 2021-10-06 | 14-4203 | 2021-10-06 | 14-4203 | 2021-10-06 | 14-4203 | 2021-10-06 | 14-4203 | 2021-10-06 | 14-4203 | 2021-10-06 | 14-4203 | 2021-10-06 | 14-4203 | 2021-10-06 | 14-4203 | 2021-11-17 | 14-4203 | 2021-11-17 | 14-4180 | 2021-08-13 | 14-4180 | 2021-08-13 | 14-4180 | 2021-08-13 | 14-4180 | 44421 | 14-4180 | 44421 | 14-4180 | 44421 | 14-4180 | 2021-08-13 | 14-4085-08 | 2021-12-21 | 14-4180 | 2021-08-13 | 14-4180 | 2021-08-13 | 14-4180 | 2021-08-13 | 14-4180 | 2022-01-19 | 14-4180 | 2022-01-19 | 14-4085-08 | 2022-01-18 | 14-4085-08 | 2022-01-18 | 14-4085-08 | 2022-02-07 | 14-4085-08 | 2022-02-07 | 14-4180 | 2022-01-19 | 14-4180 | 2022-01-19 | 14-4180 | 2022-01-19 | 14-4180 | 2022-01-19 | 14-4203 | 2022-01-19 | 14-4203 | 44580 | 14-4203 | 2022-01-19 | 14-4203 | 2022-01-19 | 14-4203 | 2022-01-19 | 14-4203 | 2022-01-19 | 14-4203 | 2022-01-19 | 14-4203 | 2022-01-19 | 14-4208 | 44580 | 14-4095 | 2022-04-13 | 14-4095 | 44664 | 14-4095 | 2022-04-13 | 14-4095 | 2022-05-03 | 14-4095 | 2022-05-03 | 14-4095 | 2022-05-03 | 14-4095 | 44684 | 14-4095 | 44721 | 14-4095 | 2022-06-09 | 14-4095 | 2022-07-22 | 14-4095 | 2022-07-22 | 14-4095 | 2022-07-22
4085 | 2020-04-16 | 4085 | 2020-04-16 | 3171 | 3141-08 | 2020-04-16 |  | 3171 | 3141-08 |  | 3171-08 | 2020-04-16 |  | 4160 | 2014-09-18 | OUT OF SERVICE | 4113 | 2020-05-28 | NOT RUNNING | 3141-08 | 3141-08 | 2020-05-28 | 3141-08 | 3141-08 | 3171-08 | 2020-05-28 | 3161-08 | 3171-08 | 2020-05-28 | 2P 4111 | 2014-09-18 | OUT OF SERVICE | 3320-08 | 2020-05-28 | 3171-08 | 3320-08 | 2020-05-28 | 3320-08 | 2020-06-30 | 3320-08 | 2020-06-30 | 3320-08 | 2020-06-30 | 3320-08 | 2020-07-28 | 3320-08 | 2020-07-28 | 3320-08 | 2020-08-19 | 3320-08 | 2020-08-19 | 3320-08 | 2020-08-19 | 3320-08 | 2020-09-22 | 3320-08 | 2020-09-22 | 3320-08 | 2020-09-22 | 3320-08 | 2020-10-15 | 3171-08 | 2020-10-20 | 3171-08 | 2020-11-24 | 3171-08 | 2020-11-24 | 3171-08 | 2020-11-24 | 3171-08 | 44159 | 3171-08 | 2021-01-13 | 3171-08 | 2021-01-13 | 3171-08 | 2021-01-13 | 3806 | 2021-01-13 | 3171-08 | 2021-01-13 | 3304-08 | 2021-01-13 | 3304-08 | 2021-02-05 | 3304-08 | 2021-02-05 | 3304-08 | 2021-02-05 | 3304-08 | 2021-02-05 | 4435 | 0.135 | 3352 | 2021-02-10 | 3304-08 | 2021-03-11 | 3304-08 | 2021-04-06 | 3304-08 | 2021-04-06 | 3304-08 | 2021-04-06 | 3304-08 | 2021-05-18 | 3304-08 | 2021-05-18 | 3304-08 | 2021-05-18 | 14-3237 | 2021-03-04 | 15-3130 | 2021-06-23 | 15-3130 | 2021-06-23 | 10-8095-0 | 2021-06-25 | 10-8095-0 | 2021-07-08 | 10-8095-0 | 2021-07-08 | 14-5212 | 2021-02-26 | 14-4704 | 2021-06-30 | 14-4704 | 44377 | 14-4704 | 2021-06-30 | 14-4704 | 2021-06-30 | 14-4704 | 2021-06-30 | 14-4704 | 2021-06-30 | 14-4704 | 2021-06-30 | 14-4704 | 2021-06-30 | 14-4704 | 2021-06-30 | 14-4704 | 2021-06-30 | 14-4209 | 2021-06-30 | 14-4209 | 2021-06-30 | 14-4208 | 2021-08-17 | 14-4208 | 2021-08-17 | 14-4208 | 44425 | 14-4208 | 2021-08-17 |  |  | 14-4208 | 2021-08-17 | 14-4208 | 2021-08-17 | 14-4208 | 2021-08-17 | 14-4208 | 2021-08-17 | 14-4208 | 2021-08-17 | 14-4208 | 2021-08-17 | 14-4208 | 2021-08-17 | 14-4208 | 2021-08-17 | 14-4208 | 2021-09-23 | 14-4208 | 2021-09-23 | 14-4208 | 2021-09-23 | 14-4208 | 2021-09-23 | 14-4208 | 2021-10-06 | 14-4208 | 2021-10-06 | 14-4208 | 2021-10-06 | 14-4208 | 2021-10-06 | 14-4208 | 2021-10-06 | 14-4208 | 2021-10-06 | 14-4208 | 2021-10-06 | 14-4208 | 2021-10-06 | 14-4208 | 2021-10-06 | 14-4208 | 2021-11-17 | 14-4208 | 2021-11-17 | 14-4203 | 2021-11-17 | 14-4203 | 2021-11-17 | 14-4203 | 2021-11-17 | 14-4203 | 44517 | 14-4203 | 44517 | 14-4203 | 44517 | 14-4203 | 2021-12-14 | 14-4095 | 2021-12-21 | 14-4203 | 2021-12-14 | 14-4203 | 2021-12-14 | 14-4203 | 2022-01-18 | 14-4203 | 2022-01-19 | 14-4203 | 2022-01-19 | 14-4095 | 2022-01-18 | 14-4095 | 2022-01-18 | 14-4095 | 2022-02-07 | 14-4095 | 2022-02-07 | 14-4203 | 2022-01-19 | 14-4203 | 2022-01-19 | 14-4203 | 2022-01-19 | 14-4203 | 2022-01-19 | 14-4208 | 2022-01-19 | 14-4208 | 44580 | 14-4208 | 2022-01-19 | 14-4208 | 2022-01-19 | 14-4208 | 2022-01-19 | 14-4208 | 2022-01-19 | 14-4208 | 2022-01-19 | 14-4208 | 2022-01-19 | 14-4209 | 44580 | 14-4203 | 2022-01-19 | 14-4203 | 44580 | 14-4203 | 2022-01-19 | 14-4203 | 2022-01-19 | 14-4203 | 2022-05-16 | 14-4203 | 2022-05-16 | 14-4203 | 44697 | 14-4203 | 44697 | 14-4203 | 2022-05-16 | 14-4203 | 2022-05-16 | 14-4203 | 2022-05-16 | 14-4203 | 2022-05-16
3141-08 | 2020-04-16 | 3141-08 | 2020-04-06 | 3304 | 3151-08 | 2020-04-16 |  | 3304 | 3151-08 |  | 3304-08 | 2020-04-16 |  | 4159 | 2016-02-25 | EQUIPMENT OUT OF SERVICE | 4114 | 2015-12-16 | EQUIPMENT OUT OF SERVICE | 3151-08 | 3151-08 | 2020-05-28 | 3151-08 | 3151-08 | 3304-08 | 2020-05-28 | 3149-08 | 3304-08 | 2020-05-28 | 2P 4113 | 2020-05-28 | STANDBY PUMP NEVER RUNS | 3296-08 | 2020-05-28 | 3304-08 | 3296-08 | 2020-05-28 | 3296-08 | 2020-06-30 | 3296-08 | 2020-06-30 | 3296-08 | 2020-06-30 | 3296-08 | 2020-07-28 | 3296-08 | 2020-07-28 | 3296-08 | 2020-08-19 | 3296-08 | 2020-08-19 | 3296-08 | 2020-08-19 | 3296-08 | 2020-09-22 | 3296-08 | 2020-09-22 | 3296-08 | 2020-09-22 | 3296-08 | 2020-10-15 | 3304-08 | 2020-10-20 | 3304-08 | 2020-10-20 | 3304-08 | 2020-10-20 | 3304-08 | 2020-10-20 | 3304-08 | 44124 | 3304-08 | 2021-01-13 | 3304-08 | 2021-01-13 | 3304-08 | 2021-01-13 | 3608 | 2021-01-21 | 3304-08 | 2021-01-13 | 3320-08 | 2021-01-13 | 3320-08 | 2021-02-05 | 3320-08 | 2021-02-05 | 3320-08 | 2021-02-05 | 3320-08 | 2021-02-05 | 4535 | 0.188 | 3365 | 2021-02-10 | 3320-08 | 2021-03-04 | 3320-08 | 2021-04-06 | 3320-08 | 2021-04-06 | 3320-08 | 2021-04-06 | 3320-08 | 2021-05-18 | 3320-08 | 2021-05-18 | 3320-08 | 2021-05-18 | 14-3246 | 2021-03-04 | 15-3133 | 2021-06-23 | 15-3133 | 2021-06-23 | 14-4007 | 2021-06-23 | 14-4007 | 2021-06-23 | 14-4007 | 2021-06-23 | 14-5376 | 2021-06-25 | 14-5212 | 2021-02-26 | 14-5212 | 44253 | 14-5212 | 2021-02-26 | 14-5212 | 2021-02-26 | 14-5212 | 2021-02-26 | 14-5212 | 2021-02-26 | 14-5212 | 2021-02-26 | 14-5212 | 2021-02-26 | 14-5212 | 2021-02-26 | 14-5212 | 2021-02-26 | 14-4216 | 2021-08-11 | 14-4216 | 2021-08-11 | 14-4209 | 2021-08-17 | 14-4209 | 2021-08-20 | 14-4209 | 44428 | 14-4209 | 2021-08-20 |  |  | 14-4209 | 2021-08-20 | 14-4209 | 2021-08-20 | 14-4209 | 2021-08-20 | 14-4209 | 2021-08-20 | 14-4209 | 2021-08-20 | 14-4209 | 2021-08-20 | 14-4209 | 2021-08-20 | 14-4209 | 2021-08-20 | 14-4209 | 2021-09-23 | 14-4209 | 2021-09-23 | 14-4209 | 2021-09-23 | 14-4209 | 2021-09-23 | 14-4209 | 2021-10-06 | 14-4209 | 2021-10-06 | 14-4209 | 2021-10-06 | 14-4209 | 2021-10-06 | 14-4209 | 2021-10-06 | 14-4209 | 2021-10-06 | 14-4209 | 2021-10-06 | 14-4209 | 2021-10-06 | 14-4209 | 2021-10-06 | 14-4209 | 2021-11-17 | 14-4209 | 2021-11-17 | 14-4208 | 2021-11-17 | 14-4208 | 2021-11-17 | 14-4208 | 2021-11-17 | 14-4208 | 44517 | 14-4208 | 44517 | 14-4208 | 44517 | 14-4208 | 2021-12-14 | 14-4180 | 2021-08-13 | 14-4208 | 2021-12-14 | 14-4208 | 2021-12-14 | 14-4208 | 2022-01-18 | 14-4208 | 2022-01-19 | 14-4208 | 2022-01-19 | 14-4180 | 2022-01-19 | 14-4180 | 2022-01-19 | 14-4180 | 2022-01-19 | 14-4180 | 2022-01-19 | 14-4208 | 2022-01-19 | 14-4208 | 2022-01-19 | 14-4208 | 2022-01-19 | 14-4208 | 2022-01-19 | 14-4209 | 2022-01-19 | 14-4209 | 44580 | 14-4209 | 2022-01-19 | 14-4209 | 2022-01-19 | 14-4209 | 2022-01-19 | 14-4209 | 2022-01-19 | 14-4209 | 2022-01-19 | 14-4209 | 2022-01-19 | 14-4216 | 44650 | 14-4208 | 2022-01-19 | 14-4208 | 44580 | 14-4208 | 2022-01-19 | 14-4208 | 2022-01-19 | 14-4208 | 2022-05-16 | 14-4208 | 2022-05-16 | 14-4208 | 44697 | 14-4208 | 44697 | 14-4208 | 2022-05-16 | 14-4208 | 2022-05-16 | 14-4208 | 2022-05-16 | 14-4208 | 2022-05-16
3151-08 | 2020-04-16 | 3151-08 | 2020-04-06 | 3320 | 3161-08 | 2020-04-16 |  | 3320 | 3161-08 |  | 3320-08 | 2020-04-16 |  | 4113 | 2016-01-18 | EQUIPMENT OUT OF SERVICE | 3039 | 2015-10-15 | EQUIPMENT OUT OF SERVICE | 3161-08 | 3161-08 | 2020-05-28 | 3161-08 | 3161-08 | 3320-08 | 2020-05-28 | 3171-08 | 3320-08 | 2020-05-28 | 4160 | 2014-09-18 | OUT OF SERVICE | 4085-08 | 2020-05-28 | 3320-08 | 4085-08 | 2020-05-28 | 4085-08 | 2020-06-30 | 4085-08 | 2020-06-30 | 4085-08 | 2020-06-30 | 4085-08 | 2020-07-28 | 4085-08 | 2020-07-28 | 4085-08 | 2020-08-19 | 4085-08 | 2020-08-19 | 4085-08 | 2020-08-19 | 4085-08 | 2020-09-22 | 4085-08 | 2020-09-22 | 4085-08 | 2020-09-22 | 4085-08 | 2020-10-15 | 3320-08 | 2020-10-20 | 3320-08 | 2020-11-24 | 3320-08 | 2020-11-24 | 3320-08 | 2020-11-24 | 3320-08 | 44159 | 3320-08 | 2021-01-13 | 3320-08 | 2021-01-13 | 3320-08 | 2021-01-13 | 3618 | 2021-01-21 | 3320-08 | 2021-01-13 | 3296-08 | 2021-01-13 | 3296-08 | 2021-02-05 | 3296-08 | 2021-02-05 | 3296-08 | 2021-02-05 | 3296-08 | 2021-02-05 | 9321 | 0.226 | 3425 | 2021-02-10 | 3296-08 | 2021-03-04 | 3296-08 | 2021-04-06 | 3296-08 | 2021-04-06 | 3296-08 | 2021-04-06 | 3296-08 | 2021-05-18 | 3296-08 | 2021-05-18 | 3296-08 | 2021-05-18 | 14-3256 | 2021-03-04 | 15-3137 | 2021-06-23 | 15-3137 | 2021-06-23 | 15-3050 | 2021-06-23 | 15-3050 | 2021-06-23 | 15-3050 | 2021-06-23 | 10-8095-0 | 2021-07-08 | 14-5376 | 2021-06-25 | 14-5376 | 44372 | 14-5376 | 2021-06-25 | 14-5376 | 2021-06-25 | 14-5376 | 2021-06-25 | 14-5376 | 2021-06-25 | 14-5376 | 2021-06-25 | 14-5376 | 2021-06-25 | 14-5376 | 2021-06-25 | 14-5376 | 2021-06-25 | 14-4303 | 2021-06-30 | 14-4303 | 2021-06-30 | 14-4216 | 2021-08-17 | 14-4216 | 2021-08-17 | 14-4216 | 44425 | 14-4216 | 2021-08-17 |  |  | 14-4216 | 2021-08-17 | 14-4216 | 2021-08-17 | 14-4216 | 2021-08-17 | 14-4216 | 2021-08-17 | 14-4216 | 2021-09-09 | 14-4216 | 2021-09-09 | 14-4216 | 2021-09-09 | 14-4216 | 2021-09-09 | 14-4216 | 2021-09-09 | 14-4216 | 2021-09-09 | 14-4216 | 2021-09-09 | 14-4216 | 2021-09-09 | 14-4216 | 2021-09-09 | 14-4216 | 2021-09-09 | 14-4216 | 2021-09-09 | 14-4216 | 2021-09-09 | 14-4216 | 2021-09-09 | 14-4216 | 2021-09-09 | 14-4216 | 2021-09-09 | 14-4216 | 2021-09-09 | 14-4216 | 2021-09-09 | 14-4216 | 2021-09-09 | 14-4216 | 2021-09-09 | 14-4209 | 2021-11-17 | 14-4209 | 2021-11-17 | 14-4209 | 2021-11-17 | 14-4209 | 44517 | 14-4209 | 44517 | 14-4209 | 44517 | 14-4209 | 2021-12-14 | 14-4203 | 2021-12-14 | 14-4209 | 2021-12-14 | 14-4209 | 2021-12-14 | 14-4209 | 2022-01-18 | 14-4209 | 2022-01-19 | 14-4209 | 2022-01-19 | 14-4203 | 2022-01-19 | 14-4203 | 2022-01-19 | 14-4203 | 2022-01-19 | 14-4203 | 2022-01-19 | 14-4209 | 2022-01-19 | 14-4209 | 2022-01-19 | 14-4209 | 2022-01-19 | 14-4209 | 2022-01-19 | 14-4216 | 2022-02-18 | 14-4216 | 44610 | 14-4216 | 2022-02-18 | 14-4216 | 2022-02-18 | 14-4216 | 2022-02-18 | 14-4216 | 2022-03-30 | 14-4216 | 2022-03-30 | 14-4216 | 2022-03-30 | 14-4303 | 44377 | 14-4209 | 2022-01-19 | 14-4209 | 44580 | 14-4209 | 2022-04-29 | 14-4209 | 2022-04-29 | 14-4209 | 2022-05-16 | 14-4209 | 2022-05-16 | 14-4209 | 44697 | 14-4209 | 44697 | 14-4209 | 2022-05-16 | 14-4209 | 2022-05-16 | 14-4209 | 2022-05-16 | 14-4209 | 2022-05-16
3161-08 | 2020-04-16 | 3161-08 | 2020-04-06 | 3296 | 3149-08 | 2020-04-16 |  | 3296 | 3149-08 |  | 3296-08 | 2020-04-16 |  | 4114 | 2015-12-16 | EQUIPMENT OUT OF SERVICE Notepad Observations Summary Report | 3085 | 2015-10-15 | EQUIPMENT OUT OF SERVICE | 3149-08 | 3149-08 | 2020-05-28 | 3149-08 | 3149-08 | 3296-08 | 2020-05-28 | 3304-08 | 3296-08 | 2020-05-28 | 4159 | 2020-05-28 | HAS NOTIFICATION TAG NEVER RUNS | 3114 | 2020-05-28 | 3296-08 | 3114 | 2020-05-28 | 3114 | 2020-06-30 | 3114 | 2020-06-30 | 3114 | 2020-06-30 | 3114 | 2020-07-28 | 3114 | 2020-07-28 | 3114 | 2020-08-19 | 3114 | 2020-08-19 | 3114 | 2020-08-19 | 3114 | 2020-09-22 | 3114 | 2020-09-22 | 3114 | 2020-09-22 | 3114 | 2020-10-15 | 3296-08 | 2020-10-20 | 3296-08 | 2020-11-24 | 3296-08 | 2020-11-24 | 3296-08 | 2020-11-24 | 3296-08 | 44159 | 3296-08 | 2021-01-13 | 3296-08 | 2021-01-13 | 3296-08 | 2021-01-13 | 3761 | 2021-01-16 | 3296-08 | 2021-01-13 | 4085-08 | 2021-01-21 | 4085-08 | 2021-02-05 | 4085-08 | 2021-02-05 | 4085-08 | 2021-02-05 | 4085-08 | 2021-02-05 | 1103 | 0.156 | 3550 | 2021-02-10 | 4085-08 | 2021-03-04 | 4085-08 | 2021-04-06 | 4085-08 | 2021-04-06 | 4085-08 | 2021-04-06 | 4085-08 | 2021-05-18 | 4085-08 | 2021-05-18 | 4085-08 | 2021-05-18 | 14-3266 | 2021-03-04 | 15-3141 | 2021-06-23 | 15-3141 | 2021-06-23 | 15-3085 | 2021-06-23 | 15-3085 | 2021-06-23 | 15-3085 | 2021-06-23 | 14-4007 | 2021-06-23 | 10-8095-0 | 2021-07-16 | 10-8095-0 | 44393 | 10-8095-0 | 2021-07-16 | 10-8095-0 | 2021-07-16 | 10-8095-0 | 2021-07-16 | 10-8095-0 | 2021-07-16 | 10-8095-0 | 2021-07-16 | 10-8095-0 | 2021-07-16 | 10-8095-0 | 2021-07-16 | 10-8095-0 | 2021-07-16 | 14-4704 | 2021-06-30 | 14-4704 | 2021-06-30 | 14-4303 | 2021-06-30 | 14-4303 | 2021-06-30 | 14-4303 | 44377 | 14-4303 | 2021-06-30 |  |  | 14-4303 | 2021-06-30 | 14-4303 | 2021-06-30 | 14-4303 | 2021-06-30 | 14-4303 | 2021-06-30 | 14-4303 | 2021-06-30 | 14-4303 | 2021-06-30 | 14-4303 | 2021-06-30 | 14-4303 | 2021-06-30 | 14-4303 | 2021-06-30 | 14-4303 | 2021-06-30 | 14-4303 | 2021-06-30 | 14-4303 | 2021-06-30 | 14-4303 | 2021-06-30 | 14-4303 | 2021-06-30 | 14-4303 | 2021-06-30 | 14-4303 | 2021-06-30 | 14-4303 | 2021-06-30 | 14-4303 | 2021-06-30 | 14-4303 | 2021-06-30 | 14-4303 | 2021-06-30 | 14-4303 | 2021-06-30 | 14-4303 | 2021-06-30 | 14-4303 | 2021-06-30 | 14-4216 | 2021-09-09 | 14-4216 | 2021-09-09 | 14-4216 | 2021-09-09 | 14-4216 | 44448 | 14-4216 | 44448 | 14-4216 | 44448 | 14-4216 | 2021-12-14 | 14-4208 | 2021-12-14 | 14-4216 | 2021-12-14 | 14-4216 | 2021-12-14 | 14-4216 | 2021-12-14 | 14-4216 | 2022-01-20 | 14-4216 | 2022-01-20 | 14-4208 | 2022-01-19 | 14-4208 | 2022-01-19 | 14-4208 | 2022-01-19 | 14-4208 | 2022-01-19 | 14-4216 | 2022-01-20 | 14-4216 | 2022-01-20 | 14-4216 | 2022-02-18 | 14-4216 | 2022-02-18 | 14-4303 | 2021-06-30 | 14-4303 | 44377 | 14-4303 | 2021-06-30 | 14-4303 | 2021-06-30 | 14-4303 | 2021-06-30 | 14-4303 | 2021-06-30 | 14-4303 | 2021-06-30 | 14-4303 | 2021-06-30 | 14-4704 | 44377 | 14-4216 | 2022-04-14 | 14-4216 | 44665 | 14-4216 | 2022-04-14 | 14-4216 | 2022-04-14 | 14-4216 | 2022-04-14 | 14-4216 | 2022-05-18 | 14-4216 | 44713 | 14-4216 | 44713 | 14-4216 | 2022-06-01 | 14-4216 | 2022-06-01 | 14-4216 | 2022-06-01 | 14-4216 | 2022-06-01
3149-08 | 2020-04-16 | 3149-08 | 2020-04-06 | 4085 | 3171-08 | 2020-04-16 |  | 4085 | 3171-08 |  | 4085-08 | 2020-04-16 |  | 3039 | 2015-10-15 | EQUIPMENT OUT OF SERVICE | 3087 | 2015-10-15 | EQUIPMENT OUT OF SERVICE | 3171-08 | 3171-08 | 2020-05-28 | 3171-08 | 3171-08 | 4085-08 | 2020-05-28 | 3320-08 | 4085-08 | 2020-05-28 | 4111 | 2020-05-28 | NOT RUNNING | 3234 | 2020-05-28 | 4085-08 | 3234 | 2020-05-28 | 3234 | 2020-06-30 | 3234 | 2020-06-30 | 3234 | 2020-06-30 | 3234 | 2020-07-28 | 3234 | 2020-07-28 | 3234 | 2020-08-19 | 3234 | 2020-08-19 | 3234 | 2020-08-19 | 3234 | 2020-08-19 | 3234 | 2020-08-19 | 3234 | 2020-08-19 | 3234 | 2020-10-15 | 4085-08 | 2020-10-20 | 4085-08 | 2020-11-24 | 4085-08 | 2020-11-24 | 4085-08 | 2020-11-24 | 4085-08 | 44159 | 4085-08 | 2020-11-24 | 4085-08 | 2020-11-24 | 4085-08 | 2021-01-21 | 3627-1 | 2020-12-10 | 4085-08 | 2021-01-21 | 3114 | 2021-01-12 | 3114 | 2021-02-05 | 3114 | 2021-02-05 | 3114 | 2021-02-05 | 3114 | 2021-02-05 | 1138 | 0.622 | 3534 | 2021-02-10 | 3114 | 2021-03-04 | 3114 | 2021-04-06 | 3114 | 2021-04-06 | 3114 | 2021-04-06 | 3114 | 2021-05-18 | 3114 | 2021-05-18 | 3114 | 2021-05-18 | 14-3276 | 2021-03-04 | 15-3141-08 | 2021-06-23 | 15-3141-08 | 2021-06-23 | 15-3090 | 2021-06-23 | 15-3090 | 2021-06-23 | 15-3090 | 2021-06-23 | 15-3050 | 2021-06-23 | 14-4007 | 2021-06-23 | 14-4007 | 44370 | 14-4007 | 2021-06-23 | 14-4007 | 2021-06-23 | 14-4007 | 2021-06-23 | 14-4007 | 2021-06-23 | 14-4007 | 2021-07-29 | 14-4007 | 2021-07-29 | 14-4007 | 2021-07-29 | 14-4007 | 2021-07-29 | 14-4714 | 2021-08-11 | 14-4714 | 2021-08-11 | 14-4704 | 2021-06-30 | 14-4704 | 2021-06-30 | 14-4704 | 44377 | 14-4704 | 2021-06-30 |  |  | 14-4704 | 2021-06-30 | 14-4704 | 2021-06-30 | 14-4704 | 2021-06-30 | 14-4704 | 2021-06-30 | 14-4704 | 2021-06-30 | 14-4704 | 2021-06-30 | 14-4704 | 2021-06-30 | 14-4704 | 2021-06-30 | 14-4704 | 2021-06-30 | 14-4704 | 2021-06-30 | 14-4704 | 2021-06-30 | 14-4704 | 2021-06-30 | 14-4704 | 2021-06-30 | 14-4704 | 2021-06-30 | 14-4704 | 2021-06-30 | 14-4704 | 2021-06-30 | 14-4704 | 2021-06-30 | 14-4704 | 2021-06-30 | 14-4704 | 2021-06-30 | 14-4704 | 2021-06-30 | 14-4704 | 2021-06-30 | 14-4704 | 2021-06-30 | 14-4704 | 2021-06-30 | 14-4303 | 2021-06-30 | 14-4303 | 2021-06-30 | 14-4303 | 2021-06-30 | 14-4303 | 44377 | 14-4303 | 44377 | 14-4303 | 44377 | 14-4303 | 2021-06-30 | 14-4209 | 2021-12-14 | 14-4303 | 2021-06-30 | 14-4303 | 2021-06-30 | 14-4303 | 2021-06-30 | 14-4303 | 2021-06-30 | 14-4303 | 2021-06-30 | 14-4209 | 2022-01-19 | 14-4209 | 2022-01-19 | 14-4209 | 2022-01-19 | 14-4209 | 2022-01-19 | 14-4303 | 2021-06-30 | 14-4303 | 2021-06-30 | 14-4303 | 2021-06-30 | 14-4303 | 2021-06-30 | 14-4704 | 2021-06-30 | 14-4704 | 44377 | 14-4704 | 2021-06-30 | 14-4704 | 2021-06-30 | 14-4704 | 2021-06-30 | 14-4704 | 2021-06-30 | 14-4704 | 2021-06-30 | 14-4704 | 2021-06-30 | 14-4714 | 44609 | 14-4303 | 2021-06-30 | 14-4303 | 44377 | 14-4303 | 2021-06-30 | 14-4303 | 2021-06-30 | 14-4303 | 2021-06-30 | 14-4303 | 2021-06-30 | 14-4303 | 44377 | 14-4303 | 44377 | 14-4303 | 2021-06-30 | 14-4303 | 2021-06-30 | 14-4303 | 2021-06-30 | 14-4303 | 2021-06-30
3171-08 | 2020-04-16 | 3171-08 | 2020-04-06 | 3141-08 | 3304-08 | 2020-04-16 |  | 3141-08 | 3304-08 |  | 3114 | 2019-12-30 |  | 3085 | 2015-10-15 | EQUIPMENT OUT OF SERVICE | 3090 | 2015-10-15 | EQUIPMENT OUT OF SERVICE | 3304-08 | 3304-08 | 2020-05-28 | 3304-08 | 3304-08 | 3114 | 2020-05-28 | 3296-08 | 3114 | 2020-05-28 | 4113 | 2020-05-28 | NOT RUNNING | 3233 | 2020-05-28 | 3114 | 3233 | 2020-05-28 | 3233 | 2020-06-30 | 3233 | 2020-06-30 | 3233 | 2020-06-30 | 3233 | 2020-07-28 | 3233 | 2020-07-28 | 3233 | 2020-08-19 | 3233 | 2020-08-19 | 3233 | 2020-08-19 | 3233 | 2020-09-22 | 3233 | 2020-09-22 | 3233 | 2020-09-22 | 3233 | 2020-10-15 | 3114 | 2020-10-20 | 3114 | 2020-11-24 | 3114 | 2020-11-24 | 3114 | 2020-11-24 | 3114 | 44159 | 3114 | 2021-01-12 | 3114 | 2021-01-12 | 3114 | 2021-01-12 | 3642-1 | 2020-12-10 | 3114 | 2021-01-12 | 3234 | 2021-01-12 | 3234 | 2021-02-05 | 3234 | 2021-02-05 | 3234 | 2021-02-05 | 3234 | 2021-02-05 | 1035 | 0.296 | 3539 | 2021-02-10 | 3234 | 2021-03-04 | 3234 | 2021-04-06 | 3234 | 2021-04-06 | 3234 | 2021-04-06 | 3234 | 2021-05-18 | 3234 | 2021-05-18 | 3234 | 2021-05-18 | 14-3289 | 2021-03-04 | 15-3149 | 2021-06-23 | 15-3149 | 2021-06-23 | 15-3114 | 2021-06-23 | 15-3114 | 2021-06-23 | 15-3114 | 2021-06-23 | 15-3085 | 2021-06-23 | 15-3050 | 2021-07-15 | 15-3050 | 44392 | 15-3050 | 2021-07-15 | 15-3050 | 2021-07-15 | 15-3050 | 2021-07-15 | 15-3050 | 2021-07-15 | 15-3050 | 2021-07-15 | 15-3050 | 2021-07-15 | 15-3050 | 2021-08-03 | 15-3050 | 2021-08-03 | 14-5212 | 2021-08-13 | 14-5212 | 2021-08-13 | 14-4714 | 2021-08-11 | 14-4714 | 2021-08-11 | 14-4714 | 44419 | 14-4714 | 2021-08-11 |  |  | 14-4714 | 2021-08-11 | 14-4714 | 2021-08-11 | 14-4714 | 2021-08-11 | 14-4714 | 2021-08-11 | 14-4714 | 2021-08-11 | 14-4714 | 2021-08-11 | 14-4714 | 2021-08-11 | 14-4714 | 2021-08-11 | 14-4714 | 2021-08-11 | 14-4714 | 2021-08-11 | 14-4714 | 2021-08-11 | 14-4714 | 2021-08-11 | 14-4714 | 2021-08-11 | 14-4714 | 2021-08-11 | 14-4714 | 2021-08-11 | 14-4714 | 2021-08-11 | 14-4714 | 2021-08-11 | 14-4714 | 2021-08-11 | 14-4714 | 2021-08-11 | 14-4714 | 2021-08-11 | 14-4714 | 2021-08-11 | 14-4714 | 2021-08-11 | 14-4714 | 2021-08-11 | 14-4704 | 2021-06-30 | 14-4704 | 2021-06-30 | 14-4704 | 2021-06-30 | 14-4704 | 44377 | 14-4704 | 44377 | 14-4704 | 44377 | 14-4704 | 2021-06-30 | 14-4216 | 2021-12-14 | 14-4704 | 2021-06-30 | 14-4704 | 2021-06-30 | 14-4704 | 2021-06-30 | 14-4704 | 2021-06-30 | 14-4704 | 2021-06-30 | 14-4216 | 2022-01-20 | 14-4216 | 2022-01-20 | 14-4216 | 2022-01-20 | 14-4216 | 2022-01-20 | 14-4704 | 2021-06-30 | 14-4704 | 2021-06-30 | 14-4704 | 2021-06-30 | 14-4704 | 2021-06-30 | 14-4714 | 2022-02-17 | 14-4714 | 44609 | 14-4714 | 2022-02-17 | 14-4714 | 2022-02-17 | 14-4714 | 2022-02-17 | 14-4714 | 2022-02-17 | 14-4714 | 2022-02-17 | 14-4714 | 2022-02-17 | 14-4921 | 44580 | 14-4704 | 2021-06-30 | 14-4704 | 44377 | 14-4704 | 2021-06-30 | 14-4704 | 2021-06-30 | 14-4704 | 2021-06-30 | 14-4704 | 2021-06-30 | 14-4704 | 44377 | 14-4704 | 44377 | 14-4704 | 2021-06-30 | 14-4704 | 2021-06-30 | 14-4704 | 2021-06-30 | 14-4704 | 2021-06-30
3304-08 | 2020-04-16 | 3304-08 | 2020-04-06 | 3151-08 | 3320-08 | 2020-04-16 |  | 3151-08 | 3320-08 |  | 3234 | 2019-12-30 |  | 3087 | 2015-10-15 | EQUIPMENT OUT OF SERVICE | 715 | 2020-01-22 | INACCESSABLE | 3320-08 | 3320-08 | 2020-05-28 | 3320-08 | 3320-08 | 3234 | 2020-05-28 | 4085-08 | 3234 | 2020-05-28 | 4114 | 2015-12-16 | EQUIPMENT OUT OF SERVICE Notepad Observations Summary Report | 3130 | 2020-05-28 | 3234 | 3130 | 2020-05-28 | 3130 | 2020-06-30 | 3130 | 2020-06-30 | 3130 | 2020-06-30 | 3130 | 2020-07-28 | 3130 | 2020-07-28 | 3130 | 2020-08-19 | 3130 | 2020-08-19 | 3130 | 2020-08-19 | 3130 | 2020-09-22 | 3130 | 2020-09-22 | 3130 | 2020-09-22 | 3130 | 2020-10-15 | 3234 | 2020-10-20 | 3234 | 2020-11-24 | 3234 | 2020-11-24 | 3234 | 2020-11-24 | 3234 | 44159 | 3234 | 2021-01-12 | 3234 | 2021-01-12 | 3234 | 2021-01-12 | 3648 | 2020-12-10 | 3234 | 2021-01-12 | 3233 | 2021-01-12 | 3233 | 2021-02-05 | 3233 | 2021-02-05 | 3233 | 2021-02-05 | 3233 | 2021-02-05 | 1075 | 0.275 | 3475 | 2021-02-10 | 3233 | 2021-03-04 | 3233 | 2021-04-06 | 3233 | 2021-04-06 | 3233 | 2021-04-06 | 3233 | 2021-05-18 | 3233 | 2021-05-18 | 3233 | 2021-05-18 | 14-3296 | 2021-03-04 | 15-3149-08 | 2021-06-23 | 15-3149-08 | 2021-06-23 | 15-3130 | 2021-06-23 | 15-3130 | 2021-06-23 | 15-3130 | 2021-06-23 | 15-3090 | 2021-06-23 | 15-3085 | 2021-07-15 | 15-3085 | 44392 | 15-3085 | 2021-07-15 | 15-3085 | 2021-07-15 | 15-3085 | 2021-07-15 | 15-3085 | 2021-07-15 | 15-3085 | 2021-07-15 | 15-3085 | 2021-07-15 | 15-3085 | 2021-08-03 | 15-3085 | 2021-08-03 | 14-5376 | 2021-08-13 | 14-5376 | 2021-08-13 | 14-5212 | 2021-08-13 | 14-5212 | 2021-08-13 | 14-5212 | 44421 | 14-5212 | 2021-08-13 |  |  | 14-5212 | 2021-08-13 | 14-5212 | 2021-08-13 | 14-5212 | 2021-08-13 | 14-5212 | 2021-08-13 | 14-5212 | 2021-08-13 | 14-5212 | 2021-08-13 | 14-5212 | 2021-08-13 | 14-5212 | 2021-08-13 | 14-5212 | 2021-08-13 | 14-5212 | 2021-08-13 | 14-5212 | 2021-08-13 | 14-5212 | 2021-08-13 | 14-5212 | 2021-08-13 | 14-5212 | 2021-08-13 | 14-5212 | 2021-08-13 | 14-5212 | 2021-08-13 | 14-5212 | 2021-08-13 | 14-5212 | 2021-08-13 | 14-5212 | 2021-08-13 | 14-5212 | 2021-08-13 | 14-5212 | 2021-08-13 | 14-5212 | 2021-08-13 | 14-5212 | 2021-08-13 | 14-4714 | 2021-08-11 | 14-4714 | 2021-08-11 | 14-4714 | 2021-08-11 | 14-4714 | 44419 | 14-4714 | 44419 | 14-4714 | 44419 | 14-4714 | 2021-08-11 | 14-4303 | 2021-06-30 | 14-4714 | 2021-08-11 | 14-4714 | 2021-08-11 | 14-4714 | 2021-08-11 | 14-4714 | 2021-08-11 | 14-4714 | 2021-08-11 | 14-4303 | 2021-06-30 | 14-4303 | 2021-06-30 | 14-4303 | 2021-06-30 | 14-4303 | 2021-06-30 | 14-4714 | 2021-08-11 | 14-4714 | 2022-02-17 | 14-4714 | 2022-02-17 | 14-4714 | 2022-02-17 | 14-4921 | 2022-01-19 | 14-4921 | 44580 | 14-4921 | 2022-01-19 | 14-4921 | 2022-01-19 | 14-4921 | 2022-01-19 | 14-4921 | 2022-01-19 | 14-4921 | 2022-01-19 | 14-4921 | 2022-01-19 | 14-5212 | 44580 | 14-4714 | 2022-02-17 | 14-4714 | 44609 | 14-4714 | 2022-02-17 | 14-4714 | 2022-02-17 | 14-4714 | 2022-02-17 | 14-4714 | 2022-02-17 | 14-4714 | 44609 | 14-4714 | 44609 | 14-4714 | 2022-02-17 | 14-4714 | 2022-02-17 | 14-4714 | 2022-02-17 | 14-4714 | 2022-02-17
3320-08 | 2020-04-16 | 3320-08 | 2020-04-06 | 3161-08 | 3296-08 | 2020-04-16 |  | 3161-08 | 3296-08 |  | 3233 | 2019-12-30 |  | 3090 | 2015-10-15 | EQUIPMENT OUT OF SERVICE Notepad Observations Summary Report | 714 | 2018-04-06 | EQUIPMENT OUT OF SERVICE | 3296-08 | 3296-08 | 2020-05-28 | 3296-08 | 3296-08 | 3233 | 2020-05-28 | 3114 | 3233 | 2020-05-28 | 3039 | 2015-10-15 | EQUIPMENT OUT OF SERVICE | 3224 | 2020-05-28 | 3233 | 3224 | 2020-05-28 | 3224 | 2020-06-30 | 3224 | 2020-06-30 | 3224 | 2020-06-30 | 3224 | 2020-07-28 | 3224 | 2020-07-28 | 3224 | 2020-08-19 | 3224 | 2020-08-19 | 3224 | 2020-08-19 | 3224 | 2020-09-22 | 3224 | 2020-09-22 | 3224 | 2020-09-22 | 3224 | 2020-10-15 | 3233 | 2020-10-20 | 3233 | 2020-11-24 | 3233 | 2020-11-24 | 3233 | 2020-11-24 | 3233 | 44159 | 3233 | 2021-01-12 | 3233 | 2021-01-12 | 3233 | 2021-01-12 | 3649 | 2020-12-10 | 3233 | 2021-01-12 | 3130 | 2021-01-12 | 3130 | 2021-02-05 | 3130 | 2021-02-05 | 3130 | 2021-02-05 | 3130 | 2021-02-05 | 341 | 0.104 | 3461 | 2021-02-10 | 3130 | 2021-03-04 | 3130 | 2021-04-06 | 3130 | 2021-04-06 | 3130 | 2021-04-06 | 3130 | 2021-05-18 | 3130 | 2021-05-18 | 3130 | 2021-05-18 | 14-3296-08 | 2021-03-04 | 15-3151 | 2021-06-23 | 15-3151 | 2021-06-23 | 15-3133 | 2021-06-23 | 15-3133 | 2021-06-23 | 15-3133 | 2021-06-23 | 15-3114 | 2021-06-23 | 15-3090 | 2021-07-15 | 15-3090 | 44392 | 15-3090 | 2021-07-15 | 15-3090 | 2021-07-15 | 15-3090 | 2021-07-15 | 15-3090 | 2021-07-15 | 15-3090 | 2021-07-15 | 15-3090 | 2021-07-15 | 15-3090 | 2021-08-03 | 15-3090 | 2021-08-03 | 10-8095-0 | 2021-08-12 | T3600 | 2021-08-13 | 14-5376 | 2021-08-13 | 14-5376 | 2021-08-13 | 14-5376 | 44421 | 14-5376 | 2021-08-13 |  |  | 14-5376 | 2021-08-13 | 14-5376 | 2021-08-13 | 14-5376 | 2021-08-13 | 14-5376 | 2021-08-13 | 14-5376 | 2021-08-13 | 14-5376 | 2021-08-13 | 14-5376 | 2021-08-13 | 14-5376 | 2021-08-13 | 14-5376 | 2021-08-13 | 14-5376 | 2021-08-13 | 14-5376 | 2021-09-30 | 14-5376 | 2021-09-30 | 14-5376 | 2021-09-30 | 14-5376 | 2021-09-30 | 14-5376 | 2021-09-30 | 14-5376 | 2021-09-30 | 14-5376 | 2021-09-30 | 14-5376 | 2021-09-30 | 14-5376 | 2021-09-30 | 14-5376 | 2021-09-30 | 14-5376 | 2021-11-09 | 14-5376 | 2021-11-09 | 14-5376 | 2021-11-09 | 14-5212 | 2021-08-13 | 14-5212 | 2021-08-13 | 14-5212 | 2021-08-13 | 14-5212 | 44421 | 14-5212 | 44421 | 14-5212 | 44421 | 14-5212 | 2021-08-13 | 14-4704 | 2021-06-30 | 14-4921 | 2021-12-23 | 14-4921 | 2021-12-23 | 14-4921 | 2021-12-23 | 14-4921 | 2022-01-19 | 14-4921 | 2022-01-19 | 14-4704 | 2021-06-30 | 14-4704 | 2021-06-30 | 14-4704 | 2021-06-30 | 14-4704 | 2021-06-30 | 14-4921 | 2022-01-19 | 14-4921 | 2022-01-19 | 14-4921 | 2022-01-19 | 14-4921 | 2022-01-19 | 14-5212 | 2022-01-19 | 14-5212 | 44580 | 14-5212 | 2022-01-19 | 14-5212 | 2022-01-19 | 14-5212 | 2022-01-19 | 14-5212 | 2022-01-19 | 14-5212 | 2022-01-19 | 14-5212 | 2022-01-19 | 14-5376 | 44656 | 14-4921 | 2022-01-19 | 14-4921 | 44580 | 14-4921 | 2022-01-19 | 14-4921 | 2022-01-19 | 14-4921 | 2022-05-12 | 14-4921 | 2022-05-12 | 14-4921 | 44693 | 14-4921 | 44693 | 14-4921 | 2022-06-23 | 14-4921 | 2022-06-23 | 14-4921 | 2022-06-23 | 14-4921 | 2022-06-23
3296-08 | 2020-04-16 | 3296-08 | 2020-04-06 | 3149-08 | 4085-08 | 2020-04-16 |  | 3149-08 | 4085-08 |  | 3130 | 2019-12-30 |  | 715 | 2020-01-22 | INACCESSABLE | 4495-1 | 2017-05-24 | OVERHEAD LEAK | 4085-08 | 4085-08 | 2020-05-28 | 4085-08 | 4085-08 | 3130 | 2020-05-28 | 3234 | 3130 | 2020-05-28 | 3085 | 2015-10-15 | EQUIPMENT OUT OF SERVICE | 3133 | 2020-05-28 | 3130 | 3133 | 2020-05-28 | 3133 | 2020-06-30 | 3133 | 2020-06-30 | 3133 | 2020-06-30 | 3133 | 2020-07-28 | 3133 | 2020-07-28 | 3133 | 2020-08-19 | 3133 | 2020-08-19 | 3133 | 2020-08-19 | 3133 | 2020-09-22 | 3133 | 2020-09-22 | 3133 | 2020-09-22 | 3133 | 2020-09-22 | 3130 | 2020-10-20 | 3130 | 2020-11-24 | 3130 | 2020-11-24 | 3130 | 2020-11-24 | 3130 | 44159 | 3130 | 2021-01-12 | 3130 | 2021-01-12 | 3130 | 2021-01-12 | 4070 | 2020-12-10 | 3130 | 2021-01-12 | 3224 | 2021-01-12 | 3224 | 2021-02-05 | 3224 | 2021-02-05 | 3224 | 2021-02-05 | 3224 | 2021-02-05 | 4880 | 0.178 | 3471 | 2021-02-10 | 3224 | 2021-03-04 | 3224 | 2021-04-06 | 3224 | 2021-04-06 | 3224 | 2021-04-06 | 3224 | 2021-05-18 | 3224 | 2021-05-18 | 3224 | 2021-05-18 | 14-3304 | 2021-03-11 | 15-3151-08 | 2021-06-23 | 15-3151-08 | 2021-06-23 | 15-3137 | 2021-06-23 | 15-3137 | 2021-06-23 | 15-3137 | 2021-06-23 | 15-3130 | 2021-06-23 | 15-3114 | 2021-07-15 | 15-3114 | 44392 | 15-3114 | 2021-07-15 | 15-3114 | 2021-07-15 | 15-3114 | 2021-07-15 | 15-3114 | 2021-07-15 | 15-3114 | 2021-07-15 | 15-3114 | 2021-07-15 | 15-3114 | 2021-08-03 | 15-3114 | 2021-08-03 | 14-4007 | 2021-07-29 | 10-8095-0 | 2021-08-12 | T3600 | 2021-08-13 | T3600 | 2021-08-13 | T3600 | 44421 | T3600 | 2021-08-13 |  |  | T3600 | 2021-08-13 | T3600 | 2021-08-13 | T3600 | 2021-08-13 | T3600 | 2021-08-13 | T1200 | 2021-09-10 | T1200 | 2021-09-10 | T1200 | 2021-09-10 | T1200 | 2021-09-10 | T1200 | 2021-09-10 | T1200 | 2021-09-10 | T1200 | 2021-09-10 | T1200 | 2021-09-10 | T1200 | 2021-09-10 | T1200 | 2021-09-10 | T1200 | 2021-09-10 | T1200 | 2021-09-10 | T1200 | 2021-09-10 | T1200 | 2021-09-10 | T1200 | 2021-09-10 | T1200 | 2021-09-10 | T1200 | 2021-11-09 | T1200 | 2021-11-09 | T1200 | 2021-11-09 | 14-5376 | 2021-11-09 | 14-5376 | 2021-11-09 | 14-5376 | 2021-11-09 | 14-5376 | 44509 | 14-5376 | 44509 | 14-5376 | 44509 | 14-5376 | 2021-11-09 | 14-4714 | 2021-08-11 | 14-5212 | 2021-12-23 | 14-5212 | 2021-12-23 | 14-5212 | 2021-12-23 | 14-5212 | 2022-01-19 | 14-5212 | 2022-01-19 | 14-4714 | 2021-08-11 | 14-4714 | 2021-08-11 | 14-4714 | 2021-08-11 | 14-4714 | 2021-08-11 | 14-5212 | 2022-01-19 | 14-5212 | 2022-01-19 | 14-5212 | 2022-01-19 | 14-5212 | 2022-01-19 | 14-5376 | 2022-03-09 | 14-5376 | 44629 | 14-5376 | 2022-03-09 | 14-5376 | 2022-03-09 | 14-5376 | 2022-03-09 | 14-5376 | 2022-03-09 | 14-5376 | 2022-03-09 | 14-5376 | 2022-04-05 | T1200 | 44509 | 14-5212 | 2022-01-19 | 14-5212 | 44580 | 14-5212 | 2022-01-19 | 14-5212 | 2022-01-19 | 14-5212 | 2022-05-12 | 14-5212 | 2022-05-12 | 14-5212 | 44693 | 14-5212 | 44693 | 14-5212 | 2022-05-12 | 14-5212 | 2022-05-12 | 14-5212 | 2022-05-12 | 14-5212 | 2022-05-12
4085-08 | 2020-04-16 | 4085-08 | 2020-04-06 | 3171-08 | 3114 | 2019-12-30 |  | 3171-08 | 3114 |  | 3224 | 2019-12-30 |  | 714 | 2018-04-06 | EQUIPMENT OUT OF SERVICE | 4500-1 | 2019-07-11 | OVERHEAD LEAK | 3114 | 3114 | 2020-05-28 | 3114 | 3114 | 3224 | 2020-05-28 | 3233 | 3224 | 2020-05-28 | 3087 | 2015-10-15 | EQUIPMENT OUT OF SERVICE | 3137 | 2020-05-28 | 3224 | 3137 | 2020-05-28 | 3137 | 2020-06-30 | 3137 | 2020-06-30 | 3137 | 2020-06-30 | 3137 | 2020-07-28 | 3137 | 2020-07-28 | 3137 | 2020-08-19 | 3137 | 2020-08-19 | 3137 | 2020-08-19 | 3137 | 2020-09-22 | 3137 | 2020-09-22 | 3137 | 2020-09-22 | 3137 | 2020-09-22 | 3224 | 2020-10-20 | 3224 | 2020-11-24 | 3224 | 2020-11-24 | 3224 | 2020-11-24 | 3224 | 44159 | 3224 | 2021-01-12 | 3224 | 2021-01-12 | 3224 | 2021-01-12 | 3617-1 | 2020-12-10 | 3224 | 2021-01-12 | 3133 | 2021-01-13 | 3133 | 2021-02-05 | 3133 | 2021-02-05 | 3133 | 2021-02-05 | 3133 | 2021-02-05 | 4845 | 0.346 | 3350 | 2021-02-10 | 3133 | 2021-03-04 | 3133 | 2021-04-06 | 3133 | 2021-04-06 | 3133 | 2021-04-06 | 3133 | 2021-05-18 | 3133 | 2021-05-18 | 3133 | 2021-05-18 | 14-3304-08 | 2021-03-11 | 15-3156 | 2021-06-23 | 15-3156 | 2021-06-23 | 15-3141 | 2021-06-23 | 15-3141 | 2021-06-23 | 15-3141 | 2021-06-23 | 15-3133 | 2021-06-23 | 15-3130 | 2021-07-15 | 15-3130 | 44392 | 15-3130 | 2021-07-15 | 15-3130 | 2021-07-15 | 15-3130 | 2021-07-15 | 15-3130 | 2021-07-15 | 15-3130 | 2021-07-15 | 15-3130 | 2021-07-15 | 15-3130 | 2021-08-03 | 15-3130 | 2021-08-03 | 15-3050 | 2021-08-03 | 14-4007 | 2021-07-29 | 10-8095-0 | 2021-08-12 | 10-8095-0 | 2021-08-12 | 10-8095-0 | 44420 | 10-8095-0 | 2021-08-12 |  |  | 10-8095-0 | 2021-08-12 | 10-8095-0 | 2021-08-12 | 10-8095-0 | 2021-08-12 | 10-8095-0 | 2021-08-12 | T3600 | 2021-08-13 | T3600 | 2021-08-13 | T3600 | 2021-08-13 | T3600 | 2021-08-13 | T3600 | 2021-08-13 | T3600 | 2021-08-13 | T3600 | 2021-08-13 | T3600 | 2021-08-13 | T3600 | 2021-08-13 | T3600 | 2021-08-13 | T3600 | 2021-08-13 | T3600 | 2021-08-13 | T3600 | 2021-08-13 | T3600 | 2021-08-13 | T3600 | 2021-08-13 | T3600 | 2021-08-13 | T3600 | 2021-08-13 | T3600 | 2021-08-13 | T3600 | 2021-08-13 | T1200 | 2021-11-09 | T1200 | 2021-11-09 | T1200 | 2021-11-09 | T1200 | 44509 | T1200 | 44509 | T1200 | 44509 | T1200 | 2021-11-09 | 14-5212 | 2021-08-13 | 14-5376 | 2021-12-23 | 14-5376 | 2021-12-23 | 14-5376 | 2021-12-23 | 14-5376 | 2022-01-19 | 14-5376 | 2022-01-19 | 14-4921 | 2022-01-19 | 14-4921 | 2022-01-19 | 14-4921 | 2022-01-19 | 14-4921 | 2022-01-19 | 14-5376 | 2022-01-19 | 14-5376 | 2022-02-16 | 14-5376 | 2022-02-16 | 14-5376 | 2022-02-16 | T1200 | 2021-11-09 | T1200 | 44509 | T1200 | 2021-11-09 | T1200 | 2021-11-09 | T1200 | 2021-11-09 | T1200 | 2021-11-09 | T1200 | 2021-11-09 | T1200 | 2021-11-09 | T3600 | 44421 | 14-5376 | 2022-04-05 | 14-5376 | 44656 | 14-5376 | 2022-04-05 | 14-5376 | 2022-04-05 | 14-5376 | 2022-05-12 | 14-5376 | 2022-05-12 | 14-5376 | 44693 | 14-5376 | 44720 | 14-5376 | 2022-06-08 | 14-5376 | 2022-06-08 | 14-5376 | 2022-06-08 | 14-5376 | 2022-06-08
3114 | 2019-12-30 | 3114 | 2019-12-30 | 3304-08 | 3234 | 2019-12-30 |  | 3304-08 | 3234 |  | 3133 | 2020-04-23 |  | 4495-1 | 2017-05-24 | OVERHEAD LEAK | 4352 | 2020-01-21 | GUARD RUBBING | 3234 | 3234 | 2020-05-28 | 3234 | 3234 | 3133 | 2020-05-28 | 3130 | 3133 | 2020-05-28 | 3090 | 2015-10-15 | EQUIPMENT OUT OF SERVICE Notepad Observations Summary Report | 3207 | 2020-05-28 | 3133 | 3207 | 2020-05-28 | 3207 | 2020-05-28 | 3207 | 2020-05-28 | 3207 | 2020-05-28 | 3207 | 2020-07-28 | 3207 | 2020-07-28 | 3207 | 2020-08-19 | 3207 | 2020-08-19 | 3207 | 2020-08-19 | 3207 | 2020-09-22 | 3207 | 2020-09-22 | 3207 | 2020-09-22 | 3207 | 2020-09-22 | 3133 | 2020-10-20 | 3133 | 2020-11-24 | 3133 | 2020-11-24 | 3133 | 2020-11-24 | 3133 | 44159 | 3133 | 2021-01-13 | 3133 | 2021-01-13 | 3133 | 2021-01-13 | 3634-1 | 2020-12-10 | 3133 | 2021-01-13 | 3137 | 2021-01-13 | 3137 | 2021-02-05 | 3137 | 2021-02-05 | 3137 | 2021-02-05 | 3137 | 2021-02-05 | 4695 | 0.389 | 3289 | 2021-02-05 | 3137 | 2021-03-04 | 3137 | 2021-04-06 | 3137 | 2021-04-06 | 3137 | 2021-04-06 | 3137 | 2021-05-18 | 3137 | 2021-05-18 | 3137 | 2021-05-18 | 14-3320 | 2021-03-04 | 15-3161 | 2021-06-23 | 15-3161 | 2021-06-23 | 15-3141-08 | 2021-06-23 | 15-3141-08 | 2021-06-23 | 15-3141-08 | 2021-06-23 | 15-3137 | 2021-06-23 | 15-3133 | 2021-07-15 | 15-3133 | 44392 | 15-3133 | 2021-07-15 | 15-3133 | 2021-07-15 | 15-3133 | 2021-07-15 | 15-3133 | 2021-07-15 | 15-3133 | 2021-07-15 | 15-3133 | 2021-07-15 | 15-3133 | 2021-08-03 | 15-3133 | 2021-08-03 | 15-3085 | 2021-08-03 | 15-3050 | 2021-08-03 | 14-4007 | 2021-07-29 | 14-4007 | 2021-07-29 | 14-4007 | 44406 | 14-4007 | 2021-07-29 |  |  | 14-4007 | 2021-08-26 | 14-4007 | 2021-08-26 | 14-4007 | 2021-08-26 | 14-4007 | 2021-08-26 | 10-8095-0 | 2021-08-12 | 10-8095-0 | 2021-09-15 | 10-8095-0 | 2021-09-15 | 10-8095-0 | 2021-09-15 | 10-8095-0 | 2021-09-15 | 10-8095-0 | 2021-09-15 | 10-8095-0 | 2021-09-15 | 10-8095-0 | 2021-09-15 | 10-8095-0 | 2021-09-15 | 10-8095-0 | 2021-09-15 | 10-8095-0 | 2021-09-15 | 10-8095-0 | 2021-10-14 | 10-8095-0 | 2021-10-14 | 10-8095-0 | 2021-10-14 | 10-8095-0 | 2021-10-14 | 10-8095-0 | 2021-10-14 | 10-8095-0 | 2021-11-09 | 10-8095-0 | 2021-11-09 | 10-8095-0 | 2021-11-09 | T3600 | 2021-08-13 | T3600 | 2021-08-13 | T3600 | 2021-08-13 | T3600 | 44421 | T3600 | 44421 | T3600 | 44421 | T3600 | 2021-08-13 | 14-5376 | 2021-11-09 | T1200 | 2021-11-09 | T1200 | 2021-11-09 | T1200 | 2021-11-09 | T1200 | 2021-11-09 | T1200 | 2021-11-09 | 14-5212 | 2022-01-19 | 14-5212 | 2022-01-19 | 14-5212 | 2022-01-19 | 14-5212 | 2022-01-19 | T1200 | 2021-11-09 | T1200 | 2021-11-09 | T1200 | 2021-11-09 | T1200 | 2021-11-09 | T3600 | 2021-08-13 | T3600 | 44421 | T3600 | 2021-08-13 | T3600 | 2021-08-13 | T3600 | 2021-08-13 | T3600 | 2021-08-13 | T3600 | 2021-08-13 | T3600 | 2021-08-13 | 10-8095-0 | 44658 | T1200 | 2021-11-09 | T1200 | 44509 | T1200 | 2021-11-09 | T1200 | 2021-11-09 | T1200 | 2021-11-09 | T1200 | 2021-11-09 | T1200 | 44509 | T1200 | 44509 | T1200 | 2021-11-09 | T1200 | 2021-11-09 | T1200 | 2021-11-09 | T1200 | 2021-11-09
3234 | 2019-12-30 | 3234 | 2019-12-30 | 3320-08 | 3233 | 2019-12-30 |  | 3320-08 | 3233 |  | 3137 | 2020-04-23 |  | 4500-1 | 2019-07-11 | OVERHEAD LEAK | 4495 | 2017-05-24 | INACCESSABLE | 3233 | 3233 | 2020-05-28 | 3233 | 3233 | 3137 | 2020-05-28 | 3224 | 3137 | 2020-05-28 | 715 | 2020-01-22 | INACCESSABLE | 3179 | 2020-05-28 | 3137 | 3179 | 2020-05-28 | 3179 | 2020-06-30 | 3179 | 2020-06-30 | 3179 | 2020-06-30 | 3179 | 2020-07-28 | 3179 | 2020-07-28 | 3179 | 2020-08-19 | 3179 | 2020-08-19 | 3179 | 2020-08-19 | 3179 | 2020-09-22 | 3179 | 2020-09-22 | 3179 | 2020-09-22 | 3179 | 2020-09-22 | 3137 | 2020-10-20 | 3137 | 2020-11-24 | 3137 | 2020-11-24 | 3137 | 2020-11-24 | 3137 | 44159 | 3137 | 2021-01-13 | 3137 | 2021-01-13 | 3137 | 2021-01-13 | 3655 | 2020-12-10 | 3137 | 2021-01-13 | 3207 | 2021-01-13 | 3207 | 2021-02-05 | 3207 | 2021-02-05 | 3207 | 2021-02-05 | 3207 | 2021-02-05 | 6640 | 0.155 | 3237 | 2021-02-05 | 3207 | 2021-03-04 | 3207 | 2021-04-06 | 3207 | 2021-04-06 | 3207 | 2021-04-06 | 3207 | 2021-05-18 | 3207 | 2021-05-18 | 3207 | 2021-05-18 | 14-3320-08 | 2021-03-04 | 15-3161-08 | 2021-06-23 | 15-3161-08 | 2021-06-23 | 15-3149 | 2021-06-23 | 15-3149 | 2021-06-23 | 15-3149 | 2021-06-23 | 15-3141 | 2021-06-23 | 15-3137 | 2021-07-15 | 15-3137 | 44392 | 15-3137 | 2021-07-15 | 15-3137 | 2021-07-15 | 15-3137 | 2021-07-15 | 15-3137 | 2021-07-15 | 15-3137 | 2021-07-15 | 15-3137 | 2021-07-15 | 15-3137 | 2021-08-03 | 15-3137 | 2021-08-03 | 15-3090 | 2021-08-03 | 15-3085 | 2021-08-03 | 15-3050 | 2021-08-03 | 15-3050 | 2021-08-03 | 15-3050 | 44411 | 15-3050 | 2021-08-03 |  |  | 15-3050 | 2021-08-03 | 15-3050 | 2021-08-03 | 15-3050 | 2021-08-03 | 15-3050 | 2021-08-03 | 14-4007 | 2021-08-26 | 14-4007 | 2021-08-26 | 14-4007 | 2021-08-26 | 14-4007 | 2021-08-26 | 14-4007 | 2021-09-23 | 14-4007 | 2021-09-23 | 14-4007 | 2021-09-23 | 14-4007 | 2021-09-23 | 14-4007 | 2021-09-23 | 14-4007 | 2021-09-23 | 14-4007 | 2021-09-23 | 14-4007 | 2021-09-23 | 14-4007 | 2021-09-23 | 14-4007 | 2021-09-23 | 14-4007 | 2021-09-23 | 14-4007 | 2021-09-23 | 14-4007 | 2021-09-23 | 14-4007 | 2021-11-17 | 14-4007 | 2021-11-17 | 10-8095-0 | 2021-11-09 | 10-8095-0 | 2021-11-09 | 10-8095-0 | 2021-12-02 | 10-8095-0 | 44532 | 10-8095-0 | 44532 | 10-8095-0 | 44532 | 10-8095-0 | 2021-12-02 | T1200 | 2021-11-09 | T3600 | 2021-08-13 | T3600 | 2021-08-13 | T3600 | 2021-08-13 | T3600 | 2021-08-13 | T3600 | 2021-08-13 | 14-5376 | 2022-01-19 | 14-5376 | 2022-01-19 | 14-5376 | 2022-01-19 | 14-5376 | 2022-01-19 | T3600 | 2021-08-13 | T3600 | 2021-08-13 | T3600 | 2021-08-13 | T3600 | 2021-08-13 | 10-8095-0 | 2022-03-03 | 10-8095-0 | 44623 | 10-8095-0 | 2022-03-03 | 10-8095-0 | 2022-03-03 | 10-8095-0 | 2022-03-03 | 10-8095-0 | 2022-03-03 | 10-8095-0 | 2022-03-03 | 10-8095-0 | 2022-04-07 | 14-4007 | 44655 | T3600 | 2021-08-13 | T3600 | 44421 | T3600 | 2021-08-13 | T3600 | 2021-08-13 | T3600 | 2021-08-13 | T3600 | 2021-08-13 | T3600 | 44421 | T3600 | 44421 | T3600 | 2021-08-13 | T3600 | 2021-08-13 | T3600 | 2021-08-13 | T3600 | 2021-08-13
3233 | 2019-12-30 | 3233 | 2019-12-30 | 3296-08 | 3130 | 2019-12-30 |  | 3296-08 | 3130 |  | 3207 | 2020-04-23 |  | 4352 | 2020-01-21 | GUARD RUBBING | 4500 | 2019-11-04 | INACCESSABLE | 3130 | 3130 | 2020-05-28 | 3130 | 3130 | 3207 | 2020-05-28 | 3133 | 3207 | 2020-05-28 | 714 | 2018-04-06 | EQUIPMENT OUT OF SERVICE | 3212 | 2020-05-28 | 3207 | 3212 | 2020-05-28 | 3212 | 2020-06-30 | 3212 | 2020-06-30 | 3212 | 2020-06-30 | 3212 | 2020-07-28 | 3212 | 2020-07-28 | 3212 | 2020-08-19 | 3212 | 2020-08-19 | 3212 | 2020-08-19 | 3212 | 2020-09-22 | 3212 | 2020-09-22 | 3212 | 2020-09-22 | 3212 | 2020-09-22 | 3207 | 2020-10-20 | 3207 | 2020-11-24 | 3207 | 2020-11-24 | 3207 | 2020-11-24 | 3207 | 44159 | 3207 | 2021-01-13 | 3207 | 2021-01-13 | 3207 | 2021-01-13 | 3636 | 2021-01-21 | 3207 | 2021-01-13 | 3179 | 2021-01-13 | 3179 | 2021-02-05 | 3179 | 2021-02-05 | 3179 | 2021-02-05 | 3179 | 2021-02-05 | 2448 | 0.32 | 3562 | 2021-02-05 | 3179 | 2021-03-11 | 3179 | 2021-03-11 | 3179 | 2021-03-11 | 3179 | 2021-04-19 | 3179 | 2021-05-18 | 3179 | 2021-05-18 | 3179 | 2021-05-18 | 14-3350 | 2021-03-03 | 15-3171 | 2021-06-23 | 15-3171 | 2021-06-23 | 15-3149-08 | 2021-06-23 | 15-3149-08 | 2021-06-23 | 15-3149-08 | 2021-06-23 | 15-3141-08 | 2021-06-23 | 15-3141 | 2021-07-15 | 15-3141 | 44392 | 15-3141 | 2021-07-15 | 15-3141 | 2021-07-15 | 15-3141 | 2021-07-15 | 15-3141 | 2021-07-15 | 15-3141 | 2021-07-15 | 15-3141 | 2021-07-15 | 15-3141 | 2021-08-03 | 15-3141 | 2021-08-03 | 15-3114 | 2021-08-03 | 15-3090 | 2021-08-03 | 15-3085 | 2021-08-03 | 15-3085 | 2021-08-03 | 15-3085 | 44411 | 15-3085 | 2021-08-03 |  |  | 15-3085 | 2021-08-03 | 15-3085 | 2021-08-03 | 15-3085 | 2021-08-03 | 15-3085 | 2021-08-03 | 15-3050 | 2021-09-14 | 15-3050 | 2021-09-14 | 15-3050 | 2021-09-14 | 15-3050 | 2021-09-14 | 15-3050 | 2021-09-14 | 15-3050 | 2021-09-14 | 15-3050 | 2021-09-14 | 15-3050 | 2021-09-14 | 15-3050 | 2021-09-14 | 15-3050 | 2021-09-14 | 15-3050 | 2021-10-11 | 15-3050 | 2021-10-11 | 15-3050 | 2021-10-11 | 15-3050 | 2021-10-11 | 15-3050 | 2021-10-11 | 15-3050 | 2021-10-11 | 15-3050 | 2021-11-10 | 15-3050 | 2021-11-10 | 15-3050 | 2021-11-10 | 14-4007 | 2021-11-17 | 14-4007 | 2021-11-17 | 14-4007 | 2021-11-17 | 14-4007 | 44517 | 14-4007 | 44517 | 14-4007 | 44517 | 14-4007 | 2021-11-17 | T3600 | 2021-08-13 | 10-8095-0 | 2021-12-02 | 10-8095-0 | 2022-01-13 | 10-8095-0 | 2022-01-13 | 10-8095-0 | 2022-01-13 | 10-8095-0 | 2022-01-13 | T1200 | 2021-11-09 | T1200 | 2021-11-09 | T1200 | 2021-11-09 | T1200 | 2021-11-09 | 10-8095-0 | 2022-02-07 | 10-8095-0 | 2022-02-07 | 10-8095-0 | 2022-02-07 | 10-8095-0 | 2022-02-07 | 14-4007 | 2022-02-09 | 14-4007 | 44601 | 14-4007 | 2022-03-21 | 14-4007 | 2022-03-21 | 14-4007 | 2022-03-21 | 14-4007 | 2022-03-21 | 14-4007 | 2022-04-04 | 14-4007 | 2022-04-04 | 15-3050 | 44663 | 10-8095-0 | 2022-04-07 | 10-8095-0 | 44658 | 10-8095-0 | 2022-04-07 | 10-8095-0 | 2022-05-04 | 10-8095-0 | 2022-05-04 | 10-8095-0 | 2022-05-04 | 10-8095-0 | 44685 | 10-8095-0 | 44685 | 10-8095-0 | 2022-06-29 | 10-8095-0 | 2022-06-29 | 10-8095-0 | 2022-07-25 | 10-8095-0 | 2022-07-25
3130 | 2019-12-30 | 3130 | 2019-12-30 | 4085-08 | 3224 | 2019-12-30 |  | 4085-08 | 3224 |  | 3179 | 2020-04-23 |  | 4495 | 2017-05-24 | INACCESSABLE | 4140 | 2020-05-26 | HAZARDOUS ENVIORNMENT | 3224 | 3224 | 2020-05-28 | 3224 | 3224 | 3179 | 2020-05-28 | 3137 | 3179 | 2020-05-28 | 4495-1 | 2017-05-24 | OVERHEAD LEAK | 4073 | 2020-05-28 | 3179 | 4073 | 2020-05-28 | 4073 | 2020-06-30 | 4073 | 2020-06-30 | 4073 | 2020-06-30 | 4073 | 2020-07-28 | 4073 | 2020-07-28 | 4073 | 2020-08-19 | 4073 | 2020-08-19 | 4073 | 2020-08-19 | 4073 | 2020-09-22 | 4073 | 2020-09-22 | 4073 | 2020-09-22 | 4073 | 2020-10-15 | 3179 | 2020-10-20 | 3179 | 2020-11-24 | 3179 | 2020-11-24 | 3179 | 2020-11-24 | 3179 | 44159 | 3179 | 2021-01-13 | 3179 | 2021-01-13 | 3179 | 2021-01-13 | 5310 | 2021-01-21 | 3179 | 2021-01-13 | 3212 | 2021-01-13 | 3212 | 2021-02-05 | 3212 | 2021-02-05 | 3212 | 2021-02-05 | 3212 | 2021-02-05 | 2545 | 0.065 | 3572 | 2021-02-10 | 3212 | 2021-03-04 | 3212 | 2021-04-06 | 3212 | 2021-04-06 | 3212 | 2021-04-06 | 3212 | 2021-05-18 | 3212 | 2021-05-18 | 3212 | 2021-05-18 | 14-3352 | 2021-03-04 | 15-3171-08 | 2021-06-23 | 15-3171-08 | 2021-06-23 | 15-3151 | 2021-06-23 | 15-3151 | 2021-06-23 | 15-3151 | 2021-06-23 | 15-3149 | 2021-06-23 | 15-3141-08 | 2021-07-15 | 15-3141-08 | 44392 | 15-3141-08 | 2021-07-15 | 15-3141-08 | 2021-07-15 | 15-3141-08 | 2021-07-15 | 15-3141-08 | 2021-07-15 | 15-3141-08 | 2021-07-15 | 15-3141-08 | 2021-07-15 | 15-3141-08 | 2021-08-03 | 15-3141-08 | 2021-08-03 | 15-3130 | 2021-08-03 | 15-3114 | 2021-08-03 | 15-3090 | 2021-08-03 | 15-3090 | 2021-08-03 | 15-3090 | 44411 | 15-3090 | 2021-08-03 |  |  | 15-3090 | 2021-08-03 | 15-3090 | 2021-08-03 | 15-3090 | 2021-08-03 | 15-3090 | 2021-08-03 | 15-3085 | 2021-09-14 | 15-3085 | 2021-09-14 | 15-3085 | 2021-09-14 | 15-3085 | 2021-09-14 | 15-3085 | 2021-09-14 | 15-3085 | 2021-09-14 | 15-3085 | 2021-09-14 | 15-3085 | 2021-09-14 | 15-3085 | 2021-09-14 | 15-3085 | 2021-09-14 | 15-3085 | 2021-10-11 | 15-3085 | 2021-10-11 | 15-3085 | 2021-10-11 | 15-3085 | 2021-10-11 | 15-3085 | 2021-10-11 | 15-3085 | 2021-10-11 | 15-3085 | 2021-11-10 | 15-3085 | 2021-11-10 | 15-3085 | 2021-11-10 | 15-3050 | 2021-11-10 | 15-3050 | 2021-11-10 | 15-3050 | 2021-11-10 | 15-3050 | 44510 | 15-3050 | 44510 | 15-3050 | 44510 | 15-3050 | 2021-12-15 | 10-8095-0 | 2021-12-02 | 14-4007 | 2021-12-23 | 14-4007 | 2021-12-23 | 14-4007 | 2021-12-23 | 14-4007 | 2021-12-23 | 14-4007 | 2021-12-23 | T3600 | 2021-08-13 | T3600 | 2021-08-13 | T3600 | 2021-08-13 | T3600 | 2021-08-13 | 14-4007 | 2022-02-09 | 14-4007 | 2022-02-09 | 14-4007 | 2022-02-09 | 14-4007 | 2022-02-09 | 15-3050 | 2022-03-01 | 15-3050 | 44621 | 15-3050 | 2022-03-01 | 15-3050 | 2022-03-01 | 15-3050 | 2022-03-01 | 15-3050 | 2022-03-01 | 15-3050 | 2022-03-01 | 15-3050 | 2022-03-01 | 15-3085 | 44663 | 14-4007 | 2022-04-04 | 14-4007 | 44655 | 14-4007 | 2022-04-04 | 14-4007 | 2022-05-04 | 14-4007 | 2022-05-04 | 14-4007 | 2022-05-04 | 14-4007 | 44685 | 14-4007 | 44685 | 14-4007 | 2022-06-21 | 14-4007 | 2022-06-21 | 14-4007 | 2022-06-21 | 14-4007 | 2022-06-21
3224 | 2019-12-30 | 3224 | 2019-12-30 | 3114 | 3133 | 2020-04-23 |  | 3114 | 3133 |  | 3212 | 2020-04-23 |  | 4500 | 2019-11-04 | INACCESSABLE | 4380 | 2019-06-06 | INACCESSABLE | 3133 | 3133 | 2020-05-28 | 3133 | 3133 | 3212 | 2020-05-28 | 3207 | 3212 | 2020-05-28 | 4500-1 | 2019-07-11 | OVERHEAD LEAK | 4072 | 2020-05-28 | 3212 | 4072 | 2020-05-28 | 4072 | 2020-06-30 | 4072 | 2020-06-30 | 4072 | 2020-06-30 | 4072 | 2020-07-28 | 4072 | 2020-07-28 | 4072 | 2020-08-19 | 4072 | 2020-08-19 | 4072 | 2020-08-19 | 4072 | 2020-09-22 | 4072 | 2020-09-22 | 4072 | 2020-09-22 | 4072 | 2020-10-15 | 3212 | 2020-10-20 | 3212 | 2020-11-24 | 3212 | 2020-11-24 | 3212 | 2020-11-24 | 3212 | 44159 | 3212 | 2021-01-13 | 3212 | 2021-01-13 | 3212 | 2021-01-13 | 5304 | 2020-12-10 | 3212 | 2021-01-13 | 4073 | 2021-01-13 | 4073 | 2021-02-05 | 4073 | 2021-02-05 | 4073 | 2021-02-05 | 4073 | 2021-02-05 | 2431 | 0.107 | 4208 | 2021-01-21 | 4073 | 2021-03-04 | 4073 | 2021-04-06 | 4073 | 2021-04-06 | 4073 | 2021-04-06 | 4073 | 2021-05-18 | 4073 | 2021-05-18 | 4073 | 2021-05-18 | 14-3363 | 2021-03-04 | 15-3179 | 2021-06-23 | 15-3179 | 2021-06-23 | 15-3151-08 | 2021-06-23 | 15-3151-08 | 2021-06-23 | 15-3151-08 | 2021-06-23 | 15-3149-08 | 2021-06-23 | 15-3149 | 2021-07-15 | 15-3149 | 44392 | 15-3149 | 2021-07-15 | 15-3149 | 2021-07-15 | 15-3149 | 2021-07-15 | 15-3149 | 2021-07-15 | 15-3149 | 2021-07-15 | 15-3149 | 2021-07-15 | 15-3149 | 2021-08-03 | 15-3149 | 2021-08-03 | 15-3133 | 2021-08-03 | 15-3130 | 2021-08-03 | 15-3114 | 2021-08-03 | 15-3114 | 2021-08-03 | 15-3114 | 44411 | 15-3114 | 2021-08-03 |  |  | 15-3114 | 2021-08-03 | 15-3114 | 2021-08-03 | 15-3114 | 2021-08-03 | 15-3114 | 2021-08-03 | 15-3090 | 2021-09-14 | 15-3090 | 2021-09-14 | 15-3090 | 2021-09-14 | 15-3090 | 2021-09-14 | 15-3090 | 2021-09-14 | 15-3090 | 2021-09-14 | 15-3090 | 2021-09-14 | 15-3090 | 2021-09-14 | 15-3090 | 2021-09-14 | 15-3090 | 2021-09-14 | 15-3090 | 2021-10-11 | 15-3090 | 2021-10-11 | 15-3090 | 2021-10-27 | 15-3090 | 2021-10-27 | 15-3090 | 2021-10-27 | 15-3090 | 2021-10-27 | 15-3090 | 2021-11-10 | 15-3090 | 2021-11-10 | 15-3090 | 2021-11-10 | 15-3085 | 2021-11-10 | 15-3085 | 2021-11-10 | 15-3085 | 2021-11-10 | 15-3085 | 44510 | 15-3085 | 44510 | 15-3085 | 44510 | 15-3085 | 2021-12-15 | 14-4007 | 2021-11-17 | 15-3050 | 2021-12-15 | 15-3050 | 2022-01-13 | 15-3050 | 2022-01-13 | 15-3050 | 2022-01-13 | 15-3050 | 2022-01-13 | 10-8095-0 | 2022-01-13 | 10-8095-0 | 2022-01-13 | 10-8095-0 | 2022-02-07 | 10-8095-0 | 2022-02-07 | 15-3050 | 2022-02-04 | 15-3050 | 2022-02-04 | 15-3050 | 2022-02-04 | 15-3050 | 2022-02-04 | 15-3085 | 2022-03-01 | 15-3085 | 44621 | 15-3085 | 2022-03-01 | 15-3085 | 2022-03-01 | 15-3085 | 2022-03-01 | 15-3085 | 2022-03-01 | 15-3085 | 2022-03-01 | 15-3085 | 2022-03-01 | 15-3090 | 44663 | 15-3050 | 2022-04-12 | 15-3050 | 44663 | 15-3050 | 2022-04-29 | 15-3050 | 2022-05-03 | 15-3050 | 2022-05-03 | 15-3050 | 2022-05-03 | 15-3050 | 44684 | 15-3050 | 44725 | 15-3050 | 2022-06-13 | 15-3050 | 2022-06-13 | 15-3050 | 2022-06-13 | 15-3050 | 2022-06-13
3133 | 2020-04-23 | 3133 | 2020-04-23 | 3234 | 3137 | 2020-04-23 |  | 3234 | 3137 |  | 4073 | 2020-04-16 |  | 4140 | 2020-05-26 | HAZARDOUS ENVIORNMENT | 4381 | 2019-12-05 | INACCESSABLE | 3137 | 3137 | 2020-05-28 | 3137 | 3137 | 4073 | 2020-05-28 | 3179 | 4073 | 2020-05-28 | 4352 | 2020-01-21 | GUARD RUBBING | 3363 | 2020-05-28 | 4073 | 3363 | 2020-05-28 | 3363 | 2020-06-30 | 3363 | 2020-06-30 | 3363 | 2020-06-30 | 3363 | 2020-07-28 | 3363 | 2020-07-28 | 3363 | 2020-08-19 | 3363 | 2020-08-19 | 3363 | 2020-08-19 | 3363 | 2020-09-22 | 3363 | 2020-09-22 | 3363 | 2020-09-22 | 3363 | 2020-10-15 | 4073 | 2020-10-20 | 4073 | 2020-11-24 | 4073 | 2020-11-24 | 4073 | 2020-11-24 | 4073 | 44159 | 4073 | 2021-01-13 | 4073 | 2021-01-13 | 4073 | 2021-01-13 | 5376 | 2021-01-21 | 4073 | 2021-01-13 | 4072 | 2021-01-13 | 4072 | 2021-02-05 | 4072 | 2021-02-05 | 4072 | 2021-02-05 | 4072 | 2021-02-05 | 2680 | 0.158 | 3828 | 2021-02-10 | 4072 | 2021-03-04 | 4072 | 2021-04-06 | 4072 | 2021-04-06 | 4072 | 2021-04-06 | 4072 | 2021-05-18 | 4072 | 2021-05-18 | 4072 | 2021-05-18 | 14-3425 | 2021-03-03 | 15-3207 | 2021-06-23 | 15-3207 | 2021-06-23 | 15-3156 | 2021-06-23 | 15-3156 | 2021-06-23 | 15-3156 | 2021-06-23 | 15-3151 | 2021-06-23 | 15-3149-08 | 2021-07-15 | 15-3149-08 | 44392 | 15-3149-08 | 2021-07-15 | 15-3149-08 | 2021-07-15 | 15-3149-08 | 2021-07-15 | 15-3149-08 | 2021-07-15 | 15-3149-08 | 2021-07-15 | 15-3149-08 | 2021-07-15 | 15-3149-08 | 2021-08-03 | 15-3149-08 | 2021-08-03 | 15-3137 | 2021-08-03 | 15-3133 | 2021-08-03 | 15-3130 | 2021-08-03 | 15-3130 | 2021-08-03 | 15-3130 | 44411 | 15-3130 | 2021-08-03 |  |  | 15-3130 | 2021-08-03 | 15-3130 | 2021-08-03 | 15-3130 | 2021-08-03 | 15-3130 | 2021-08-03 | 15-3114 | 2021-09-14 | 15-3114 | 2021-09-14 | 15-3114 | 2021-09-14 | 15-3114 | 2021-09-14 | 15-3114 | 2021-09-14 | 15-3114 | 2021-09-14 | 15-3114 | 2021-09-14 | 15-3114 | 2021-09-14 | 15-3114 | 2021-09-14 | 15-3114 | 2021-09-14 | 15-3114 | 2021-10-11 | 15-3114 | 2021-10-11 | 15-3114 | 2021-10-11 | 15-3114 | 2021-10-11 | 15-3114 | 2021-10-11 | 15-3114 | 2021-10-11 | 15-3114 | 2021-11-10 | 15-3114 | 2021-11-10 | 15-3114 | 2021-11-10 | 15-3090 | 2021-11-10 | 15-3090 | 2021-11-10 | 15-3090 | 2021-11-10 | 15-3090 | 44510 | 15-3090 | 44510 | 15-3090 | 44510 | 15-3090 | 2021-12-15 | 15-3050 | 2021-12-15 | 15-3085 | 2021-12-15 | 15-3085 | 2022-01-13 | 15-3085 | 2022-01-13 | 15-3085 | 2022-01-13 | 15-3085 | 2022-01-13 | 14-4007 | 2021-12-23 | 14-4007 | 2021-12-23 | 14-4007 | 2021-12-23 | 14-4007 | 2022-02-09 | 15-3085 | 2022-02-04 | 15-3085 | 2022-02-04 | 15-3085 | 2022-02-04 | 15-3085 | 2022-02-04 | 15-3090 | 2022-03-01 | 15-3090 | 44621 | 15-3090 | 2022-03-01 | 15-3090 | 2022-03-01 | 15-3090 | 2022-03-01 | 15-3090 | 2022-03-01 | 15-3090 | 2022-03-01 | 15-3090 | 2022-03-01 | 15-3114 | 44663 | 15-3085 | 2022-04-12 | 15-3085 | 44663 | 15-3085 | 2022-04-29 | 15-3085 | 2022-05-03 | 15-3085 | 2022-05-03 | 15-3085 | 2022-05-03 | 15-3085 | 44684 | 15-3085 | 44725 | 15-3085 | 2022-06-13 | 15-3085 | 2022-06-13 | 15-3085 | 2022-06-13 | 15-3085 | 2022-06-13
3137 | 2020-04-23 | 3137 | 2020-04-23 | 3233 | 3207 | 2020-04-23 |  | 3233 | 3207 |  | 4072 | 2020-04-16 |  | 4380 | 2019-06-06 | INACCESSABLE | 4340 | 2019-11-04 | EQUIPMENT OUT OF SERVICE | 3207 | 3207 | 2020-05-28 | 3207 | 3207 | 4072 | 2020-05-28 | 3212 | 4072 | 2020-05-28 | 4495 | 2020-06-02 | INACCESSABLE | 4095 | 2020-05-28 | 4072 | 4095 | 2020-05-28 | 4095 | 2020-06-30 | 4095 | 2020-06-30 | 4095 | 2020-06-30 | 4095 | 2020-07-28 | 4095 | 2020-07-28 | 4095 | 2020-08-19 | 4095 | 2020-08-19 | 4095 | 2020-08-19 | 4095 | 2020-09-22 | 4095 | 2020-09-22 | 4095 | 2020-09-22 | 4095 | 2020-10-15 | 4072 | 2020-10-20 | 4072 | 2020-11-24 | 4072 | 2020-11-24 | 4072 | 2020-11-24 | 4072 | 44159 | 4072 | 2021-01-13 | 4072 | 2021-01-13 | 4072 | 2021-01-13 | 3712 | 2021-01-21 | 4072 | 2021-01-13 | 3363 | 2021-01-13 | 3363 | 2021-02-05 | 3363 | 2021-02-05 | 3363 | 2021-02-05 | 3363 | 2021-02-05 | 2531 | 0.229 | 3836 | 2021-02-10 | 3363 | 2021-03-04 | 3363 | 2021-04-06 | 3363 | 2021-04-06 | 3363 | 2021-04-06 | 3363 | 2021-05-18 | 3363 | 2021-05-18 | 3363 | 2021-05-18 | 14-3461 | 2021-03-03 | 15-3212 | 2021-06-23 | 15-3212 | 2021-06-23 | 15-3161 | 2021-06-23 | 15-3161 | 2021-06-23 | 15-3161 | 2021-06-23 | 15-3151-08 | 2021-06-23 | 15-3151 | 2021-07-15 | 15-3151 | 44392 | 15-3151 | 2021-07-15 | 15-3151 | 2021-07-15 | 15-3151 | 2021-07-15 | 15-3151 | 2021-07-15 | 15-3151 | 2021-07-15 | 15-3151 | 2021-07-15 | 15-3151 | 2021-08-03 | 15-3151 | 2021-08-03 | 15-3141 | 2021-08-03 | 15-3137 | 2021-08-03 | 15-3133 | 2021-08-03 | 15-3133 | 2021-08-03 | 15-3133 | 44411 | 15-3133 | 2021-08-03 |  |  | 15-3133 | 2021-08-03 | 15-3133 | 2021-08-03 | 15-3133 | 2021-08-03 | 15-3133 | 2021-08-03 | 15-3130 | 2021-09-14 | 15-3130 | 2021-09-14 | 15-3130 | 2021-09-14 | 15-3130 | 2021-09-14 | 15-3130 | 2021-09-14 | 15-3130 | 2021-09-14 | 15-3130 | 2021-09-14 | 15-3130 | 2021-09-14 | 15-3130 | 2021-09-14 | 15-3130 | 2021-09-14 | 15-3130 | 2021-10-11 | 15-3130 | 2021-10-11 | 15-3130 | 2021-10-11 | 15-3130 | 2021-10-11 | 15-3130 | 2021-10-11 | 15-3130 | 2021-10-11 | 15-3130 | 2021-11-10 | 15-3130 | 2021-11-10 | 15-3130 | 2021-11-10 | 15-3114 | 2021-11-10 | 15-3114 | 2021-11-10 | 15-3114 | 2021-11-10 | 15-3114 | 44510 | 15-3114 | 44510 | 15-3114 | 44510 | 15-3114 | 2021-12-15 | 15-3085 | 2021-12-15 | 15-3090 | 2021-12-15 | 15-3090 | 2022-01-13 | 15-3090 | 2022-01-13 | 15-3090 | 2022-01-13 | 15-3090 | 2022-01-13 | 15-3050 | 2022-01-13 | 15-3050 | 2022-01-13 | 15-3050 | 2022-02-04 | 15-3050 | 2022-02-04 | 15-3090 | 2022-02-04 | 15-3090 | 2022-02-04 | 15-3090 | 2022-02-04 | 15-3090 | 2022-02-04 | 15-3114 | 2022-03-01 | 15-3114 | 44621 | 15-3114 | 2022-03-01 | 15-3114 | 2022-03-01 | 15-3114 | 2022-03-01 | 15-3114 | 2022-03-01 | 15-3114 | 2022-03-01 | 15-3114 | 2022-03-01 | 15-3130 | 44663 | 15-3090 | 2022-04-12 | 15-3090 | 44663 | 15-3090 | 2022-04-29 | 15-3090 | 2022-05-03 | 15-3090 | 2022-05-03 | 15-3090 | 2022-05-03 | 15-3090 | 44684 | 15-3090 | 44725 | 15-3090 | 2022-07-14 | 15-3090 | 2022-07-14 | 15-3090 | 2022-07-14 | 15-3090 | 2022-07-14
3207 | 2020-04-23 | 3207 | 2020-04-23 | 3130 | 3179 | 2020-04-23 |  | 3130 | 3179 |  | 3363 | 2020-04-16 |  | 4381 | 2019-12-05 | INACCESSABLE | 4341 | 2016-04-15 | EQUIPMENT OUT OF SERVICE | 3179 | 3179 | 2020-05-28 | 3179 | 3179 | 3363 | 2020-05-28 | 4073 | 3363 | 2020-05-28 | 4500 | 2019-11-04 | INACCESSABLE | 3352 | 2020-06-09 | 3363 | 3352 | 2020-06-09 | 3352 | 2020-06-09 | 3352 | 2020-06-09 | 3352 | 2020-07-17 | 3352 | 2020-07-17 | 3352 | 2020-07-17 | 3352 | 2020-07-17 | 3352 | 2020-07-17 | 3352 | 2020-07-17 | 3352 | 2020-07-17 | 3352 | 2020-07-17 | 3352 | 2020-07-17 | 3352 | 2020-07-17 | 3363 | 2020-10-20 | 3363 | 2020-11-24 | 3363 | 2020-11-24 | 3363 | 2020-11-24 | 3363 | 44159 | 3363 | 2021-01-13 | 3363 | 2021-01-13 | 3363 | 2021-01-13 | 3710 | 2021-01-21 | 3363 | 2021-01-13 | 4095 | 2021-01-13 | 4095 | 2021-02-05 | 4095 | 2021-02-05 | 4095 | 2021-02-05 | 4095 | 2021-02-05 | 2558 | 0.403 | 3868 | 2021-02-10 | 4095 | 2021-03-04 | 4095 | 2021-04-06 | 4095 | 2021-04-06 | 4095 | 2021-04-06 | 4095 | 2021-05-18 | 4095 | 2021-05-18 | 4095 | 2021-05-18 | 14-3471 | 2021-03-03 | 15-3224 | 2021-06-23 | 15-3224 | 2021-06-23 | 15-3161-08 | 2021-06-23 | 15-3161-08 | 2021-06-23 | 15-3161-08 | 2021-06-23 | 15-3156 | 2021-06-23 | 15-3151-08 | 2021-07-15 | 15-3151-08 | 44392 | 15-3151-08 | 2021-07-15 | 15-3151-08 | 2021-07-15 | 15-3151-08 | 2021-07-15 | 15-3151-08 | 2021-07-15 | 15-3151-08 | 2021-07-15 | 15-3151-08 | 2021-07-15 | 15-3151-08 | 2021-08-03 | 15-3151-08 | 2021-08-03 | 15-3141-08 | 2021-08-03 | 15-3141 | 2021-08-03 | 15-3137 | 2021-08-03 | 15-3137 | 2021-08-03 | 15-3137 | 44411 | 15-3137 | 2021-08-03 |  |  | 15-3137 | 2021-08-03 | 15-3137 | 2021-08-03 | 15-3137 | 2021-08-03 | 15-3137 | 2021-08-03 | 15-3133 | 2021-09-14 | 15-3133 | 2021-09-14 | 15-3133 | 2021-09-14 | 15-3133 | 2021-09-14 | 15-3133 | 2021-09-14 | 15-3133 | 2021-09-14 | 15-3133 | 2021-09-14 | 15-3133 | 2021-09-14 | 15-3133 | 2021-09-14 | 15-3133 | 2021-09-14 | 15-3133 | 2021-10-11 | 15-3133 | 2021-10-11 | 15-3133 | 2021-10-11 | 15-3133 | 2021-10-11 | 15-3133 | 2021-10-11 | 15-3133 | 2021-10-11 | 15-3133 | 2021-11-10 | 15-3133 | 2021-11-10 | 15-3133 | 2021-11-10 | 15-3130 | 2021-11-10 | 15-3130 | 2021-11-10 | 15-3130 | 2021-11-10 | 15-3130 | 44510 | 15-3130 | 44510 | 15-3130 | 44510 | 15-3130 | 2021-12-14 | 15-3090 | 2021-12-15 | 15-3114 | 2021-12-15 | 15-3114 | 2022-01-13 | 15-3114 | 2022-01-13 | 15-3114 | 2022-01-13 | 15-3114 | 2022-01-13 | 15-3085 | 2022-01-13 | 15-3085 | 2022-01-13 | 15-3085 | 2022-02-04 | 15-3085 | 2022-02-04 | 15-3114 | 2022-02-04 | 15-3114 | 2022-02-04 | 15-3114 | 2022-02-04 | 15-3114 | 2022-02-04 | 15-3130 | 2022-03-01 | 15-3130 | 44621 | 15-3130 | 2022-03-01 | 15-3130 | 2022-03-01 | 15-3130 | 2022-03-01 | 15-3130 | 2022-03-01 | 15-3130 | 2022-03-01 | 15-3130 | 2022-03-01 | 15-3133 | 44621 | 15-3114 | 2022-04-12 | 15-3114 | 44663 | 15-3114 | 2022-04-29 | 15-3114 | 2022-05-03 | 15-3114 | 2022-05-03 | 15-3114 | 2022-05-03 | 15-3114 | 44684 | 15-3114 | 44725 | 15-3114 | 2022-07-14 | 15-3114 | 2022-07-14 | 15-3114 | 2022-07-14 | 15-3114 | 2022-07-14
3179 | 2020-04-23 | 3179 | 2020-04-23 | 3224 | 3212 | 2020-04-23 |  | 3224 | 3212 |  | 4095 | 2020-04-16 |  | 4340 | 2019-11-04 | EQUIPMENT OUT OF SERVICE | 4557 | 2020-03-24 | EQUIPMENT OUT OF SERVICE | 3212 | 3212 | 2020-05-28 | 3212 | 3212 | 4095 | 2020-05-28 | 4072 | 4095 | 2020-05-28 | 4140 | 2020-05-26 | HAZARDOUS ENVIORNMENT | 3365 | 2020-06-09 | 4095 | 3365 | 2020-06-09 | 3365 | 2020-06-09 | 3365 | 2020-06-09 | 3365 | 2020-07-17 | 3365 | 2020-07-17 | 3365 | 2020-07-17 | 3365 | 2020-08-13 | 3365 | 2020-08-13 | 3365 | 2020-08-13 | 3365 | 2020-08-13 | 3365 | 2020-08-13 | 3365 | 2020-08-13 | 3365 | 2020-08-13 | 4095 | 2020-10-20 | 4095 | 2020-11-24 | 4095 | 2020-11-24 | 4095 | 2020-11-24 | 4095 | 44159 | 4095 | 2021-01-13 | 4095 | 2021-01-13 | 4095 | 2021-01-13 | 5307 | 2020-10-20 | 4095 | 2021-01-13 | 3352 | 2021-01-07 | 3352 | 2021-02-10 | 3352 | 2021-02-10 | 3352 | 2021-02-10 | 3352 | 2021-02-10 | 2524 | 0.214 | 3866 | 2021-02-10 | 3352 | 2021-03-04 | 3352 | 2021-04-06 | 3352 | 2021-04-06 | 3352 | 2021-04-06 | 3352 | 2021-04-06 | 3352 | 2021-04-06 | 3352 | 2021-05-27 | 14-3475 | 2021-06-15 | 15-3233 | 2021-06-23 | 15-3233 | 2021-06-23 | 15-3171 | 2021-06-23 | 15-3171 | 2021-06-23 | 15-3171 | 2021-06-23 | 15-3161 | 2021-06-23 | 15-3156 | 2021-07-15 | 15-3156 | 44392 | 15-3156 | 2021-07-15 | 15-3156 | 2021-07-15 | 15-3156 | 2021-07-15 | 15-3156 | 2021-07-15 | 15-3156 | 2021-07-15 | 15-3156 | 2021-07-15 | 15-3156 | 2021-08-03 | 15-3156 | 2021-08-03 | 15-3149 | 2021-08-03 | 15-3141-08 | 2021-08-03 | 15-3141 | 2021-08-03 | 15-3141 | 2021-08-03 | 15-3141 | 44411 | 15-3141 | 2021-08-03 |  |  | 15-3141 | 2021-08-03 | 15-3141 | 2021-08-03 | 15-3141 | 2021-08-03 | 15-3141 | 2021-08-03 | 15-3137 | 2021-09-14 | 15-3137 | 2021-09-14 | 15-3137 | 2021-09-14 | 15-3137 | 2021-09-14 | 15-3137 | 2021-09-14 | 15-3137 | 2021-09-14 | 15-3137 | 2021-09-14 | 15-3137 | 2021-09-14 | 15-3137 | 2021-09-14 | 15-3137 | 2021-09-14 | 15-3137 | 2021-10-11 | 15-3137 | 2021-10-11 | 15-3137 | 2021-10-11 | 15-3137 | 2021-10-11 | 15-3137 | 2021-10-11 | 15-3137 | 2021-10-11 | 15-3137 | 2021-11-10 | 15-3137 | 2021-11-10 | 15-3137 | 2021-11-10 | 15-3133 | 2021-11-10 | 15-3133 | 2021-11-10 | 15-3133 | 2021-11-10 | 15-3133 | 44510 | 15-3133 | 44510 | 15-3133 | 44510 | 15-3133 | 2021-12-14 | 15-3114 | 2021-12-15 | 15-3130 | 2021-12-14 | 15-3130 | 2022-01-13 | 15-3130 | 2022-01-13 | 15-3130 | 2022-01-13 | 15-3130 | 2022-01-13 | 15-3090 | 2022-01-13 | 15-3090 | 2022-01-13 | 15-3090 | 2022-02-04 | 15-3090 | 2022-02-04 | 15-3130 | 2022-02-04 | 15-3130 | 2022-02-04 | 15-3130 | 2022-02-04 | 15-3130 | 2022-02-04 | 15-3133 | 2022-03-01 | 15-3133 | 44621 | 15-3133 | 2022-03-01 | 15-3133 | 2022-03-01 | 15-3133 | 2022-03-01 | 15-3133 | 2022-03-01 | 15-3133 | 2022-03-01 | 15-3133 | 2022-03-01 | 15-3137 | 44621 | 15-3130 | 2022-04-12 | 15-3130 | 44663 | 15-3130 | 2022-04-29 | 15-3130 | 2022-05-03 | 15-3130 | 2022-05-03 | 15-3130 | 2022-05-03 | 15-3130 | 44684 | 15-3130 | 44725 | 15-3130 | 2022-07-14 | 15-3130 | 2022-07-14 | 15-3130 | 2022-07-14 | 15-3130 | 2022-07-14
3212 | 2020-04-23 | 3212 | 2020-04-23 | 3133 | 4073 | 2020-04-16 |  | 3133 | 4073 |  | 3352 | 2020-05-21 |  | 4341 | 2016-04-15 | EQUIPMENT OUT OF SERVICE | 4510 | 2020-01-21 | INACCESSABLE | 4073 | 4073 | 2020-05-28 | 4073 | 4073 | 3352 | 2020-05-21 | 3363 | 3352 | 2020-06-09 | 4380 | 2019-06-06 | INACCESSABLE | 3425 | 2020-06-09 | 3352 | 3425 | 2020-06-09 | 3425 | 2020-06-09 | 3425 | 2020-06-09 | 3425 | 2020-07-17 | 3425 | 2020-07-17 | 3425 | 2020-07-17 | 3425 | 2020-08-13 | 3425 | 2020-08-13 | 3425 | 2020-08-13 | 3425 | 2020-08-13 | 3425 | 2020-08-13 | 3425 | 2020-08-13 | 3425 | 2020-08-13 | 3352 | 2020-10-21 | 3352 | 2020-10-21 | 3352 | 2020-10-21 | 3352 | 2020-10-21 | 3352 | 44125 | 3352 | 2021-01-07 | 3352 | 2021-01-07 | 3352 | 2021-01-07 | 5028 | 2021-01-12 | 3352 | 2021-01-07 | 3365 | 2021-01-07 | 3365 | 2021-02-10 | 3365 | 2021-02-10 | 3365 | 2021-02-10 | 3365 | 2021-02-10 | 2535 | 0.199 | 3863 | 2021-02-10 | 3365 | 2021-03-03 | 3365 | 2021-04-06 | 3365 | 2021-04-06 | 3365 | 2021-04-06 | 3365 | 2021-05-18 | 3365 | 2021-05-18 | 3365 | 2021-05-18 | 14-3534 | 2021-03-03 | 15-3234 | 2021-06-23 | 15-3234 | 2021-06-23 | 15-3171-08 | 2021-06-23 | 15-3171-08 | 2021-06-23 | 15-3171-08 | 2021-06-23 | 15-3161-08 | 2021-06-23 | 15-3161 | 2021-07-15 | 15-3161 | 44392 | 15-3161 | 2021-07-15 | 15-3161 | 2021-07-15 | 15-3161 | 2021-07-15 | 15-3161 | 2021-07-15 | 15-3161 | 2021-07-15 | 15-3161 | 2021-07-15 | 15-3161 | 2021-08-03 | 15-3161 | 2021-08-03 | 15-3149-08 | 2021-08-03 | 15-3149 | 2021-08-03 | 15-3141-08 | 2021-08-03 | 15-3141-08 | 2021-08-03 | 15-3141-08 | 44411 | 15-3141-08 | 2021-08-03 |  |  | 15-3141-08 | 2021-08-03 | 15-3141-08 | 2021-08-03 | 15-3141-08 | 2021-08-03 | 15-3141-08 | 2021-08-03 | 15-3141 | 2021-09-14 | 15-3141 | 2021-09-14 | 15-3141 | 2021-09-14 | 15-3141 | 2021-09-14 | 15-3141 | 2021-09-14 | 15-3141 | 2021-09-14 | 15-3141 | 2021-09-14 | 15-3141 | 2021-09-14 | 15-3141 | 2021-09-14 | 15-3141 | 2021-09-14 | 15-3141 | 2021-10-11 | 15-3141 | 2021-10-11 | 15-3141 | 2021-10-11 | 15-3141 | 2021-10-11 | 15-3141 | 2021-10-11 | 15-3141 | 2021-10-11 | 15-3141 | 2021-11-10 | 15-3141 | 2021-11-10 | 15-3141 | 2021-11-10 | 15-3137 | 2021-11-10 | 15-3137 | 2021-11-10 | 15-3137 | 2021-11-10 | 15-3137 | 44510 | 15-3137 | 44510 | 15-3137 | 44510 | 15-3137 | 2021-12-14 | 15-3130 | 2021-12-14 | 15-3133 | 2021-12-14 | 15-3133 | 2022-01-13 | 15-3133 | 2022-01-13 | 15-3133 | 2022-01-13 | 15-3133 | 2022-01-13 | 15-3114 | 2022-01-13 | 15-3114 | 2022-01-13 | 15-3114 | 2022-02-04 | 15-3114 | 2022-02-04 | 15-3133 | 2022-02-04 | 15-3133 | 2022-02-04 | 15-3133 | 2022-02-04 | 15-3133 | 2022-02-04 | 15-3137 | 2022-03-01 | 15-3137 | 44621 | 15-3137 | 2022-03-01 | 15-3137 | 2022-03-01 | 15-3137 | 2022-03-01 | 15-3137 | 2022-03-01 | 15-3137 | 2022-03-01 | 15-3137 | 2022-03-01 | 15-3141 | 44663 | 15-3133 | 2022-03-01 | 15-3133 | 44621 | 15-3133 | 2022-04-29 | 15-3133 | 2022-05-03 | 15-3133 | 2022-05-03 | 15-3133 | 2022-05-03 | 15-3133 | 44684 | 15-3133 | 44725 | 15-3133 | 2022-07-14 | 15-3133 | 2022-07-14 | 15-3133 | 2022-07-14 | 15-3133 | 2022-07-14
4073 | 2020-04-16 | 4073 | 2020-04-16 | 3137 | 4072 | 2020-04-16 |  | 3137 | 4072 |  | 3365 | 2020-05-21 |  | 4557 | 2020-03-24 | EQUIPMENT OUT OF SERVICE | 4511 | 2020-01-21 | INACCESSABLE | 4072 | 4072 | 2020-05-28 | 4072 | 4072 | 3365 | 2020-05-21 | 4095 | 3365 | 2020-06-09 | 4381 | 2019-12-05 | INACCESSABLE | 3550 | 2020-06-09 | 3365 | 3550 | 2020-06-09 | 3550 | 2020-06-09 | 3550 | 2020-06-09 | 3550 | 2020-07-09 | 3550 | 2020-07-09 | 3550 | 2020-07-09 | 3550 | 2020-07-09 | 3550 | 2020-07-09 | 3550 | 2020-07-09 | 3550 | 2020-07-09 | 3550 | 2020-07-09 | 3550 | 2020-07-09 | 3550 | 2020-07-09 | 3365 | 2020-10-21 | 3365 | 2020-10-21 | 3365 | 2020-10-21 | 3365 | 2020-10-21 | 3365 | 44125 | 3365 | 2021-01-07 | 3365 | 2021-01-07 | 3365 | 2021-01-07 | 2P100AC | 2021-01-12 | 3365 | 2021-01-07 | 3425 | 2021-01-07 | 3425 | 2021-02-10 | 3425 | 2021-02-10 | 3425 | 2021-02-10 | 3425 | 2021-02-10 | 6124 | 0.255 | 3827 | 2021-02-10 | 3425 | 2021-03-03 | 3425 | 2021-04-06 | 3425 | 2021-04-06 | 3425 | 2021-04-06 | 3425 | 2021-05-18 | 3425 | 2021-05-18 | 3425 | 2021-05-18 | 14-3539 | 2021-03-03 | 15-3237 | 2021-06-23 | 15-3237 | 2021-06-23 | 15-3179 | 2021-06-23 | 15-3179 | 2021-06-23 | 15-3179 | 2021-06-23 | 15-3171 | 2021-06-23 | 15-3161-08 | 2021-07-15 | 15-3161-08 | 44392 | 15-3161-08 | 2021-07-15 | 15-3161-08 | 2021-07-15 | 15-3161-08 | 2021-07-15 | 15-3161-08 | 2021-07-15 | 15-3161-08 | 2021-07-15 | 15-3161-08 | 2021-07-15 | 15-3161-08 | 2021-08-03 | 15-3161-08 | 2021-08-03 | 15-3151 | 2021-08-03 | 15-3149-08 | 2021-08-03 | 15-3149 | 2021-08-03 | 15-3149 | 2021-08-03 | 15-3149 | 44411 | 15-3149 | 2021-08-03 |  |  | 15-3149 | 2021-08-03 | 15-3149 | 2021-08-03 | 15-3149 | 2021-08-03 | 15-3149 | 2021-08-03 | 15-3141-08 | 2021-09-14 | 15-3141-08 | 2021-09-14 | 15-3141-08 | 2021-09-14 | 15-3141-08 | 2021-09-14 | 15-3141-08 | 2021-09-14 | 15-3141-08 | 2021-09-14 | 15-3141-08 | 2021-09-14 | 15-3141-08 | 2021-09-14 | 15-3141-08 | 2021-09-14 | 15-3141-08 | 2021-09-14 | 15-3141-08 | 2021-10-11 | 15-3141-08 | 2021-10-11 | 15-3141-08 | 2021-10-11 | 15-3141-08 | 2021-10-11 | 15-3141-08 | 2021-10-11 | 15-3141-08 | 2021-10-11 | 15-3141-08 | 2021-11-10 | 15-3141-08 | 2021-11-10 | 15-3141-08 | 2021-11-10 | 15-3141 | 2021-11-10 | 15-3141 | 2021-11-10 | 15-3141 | 2021-11-10 | 15-3141 | 44510 | 15-3141 | 44510 | 15-3141 | 44510 | 15-3141 | 2021-12-14 | 15-3133 | 2021-12-14 | 15-3137 | 2021-12-14 | 15-3137 | 2022-01-13 | 15-3137 | 2022-01-13 | 15-3137 | 2022-01-13 | 15-3137 | 2022-01-13 | 15-3130 | 2022-01-13 | 15-3130 | 2022-01-13 | 15-3130 | 2022-02-04 | 15-3130 | 2022-02-04 | 15-3137 | 2022-02-04 | 15-3137 | 2022-02-04 | 15-3137 | 2022-02-04 | 15-3137 | 2022-02-04 | 15-3141 | 2022-03-01 | 15-3141 | 44621 | 15-3141 | 2022-03-01 | 15-3141 | 2022-03-01 | 15-3141 | 2022-03-01 | 15-3141 | 2022-03-01 | 15-3141 | 2022-03-01 | 15-3141 | 2022-03-01 | 15-3141-08 | 44663 | 15-3137 | 2022-03-01 | 15-3137 | 44621 | 15-3137 | 2022-03-01 | 15-3137 | 2022-05-03 | 15-3137 | 2022-05-03 | 15-3137 | 2022-05-03 | 15-3137 | 44714 | 15-3137 | 44725 | 15-3137 | 2022-07-14 | 15-3137 | 2022-07-14 | 15-3137 | 2022-07-14 | 15-3137 | 2022-07-14
4072 | 2020-04-16 | 4072 | 2020-04-16 | 3207 | 3363 | 2020-04-16 |  | 3207 | 3363 |  | 3425 | 2020-05-21 |  | 4510 | 2020-01-21 | INACCESSABLE | 4341-1 | 2016-04-15 | EQUIPMENT OUT OF SERVICE | 3363 | 3363 | 2020-05-28 | 3363 | 3363 | 3425 | 2020-05-21 | 3352 | 3425 | 2020-06-09 | 4340 | 2019-11-04 | EQUIPMENT OUT OF SERVICE | 3534 | 2020-06-09 | 3425 | 3534 | 2020-06-09 | 3534 | 2020-06-09 | 3534 | 2020-06-09 | 3534 | 2020-07-09 | 3534 | 2020-07-09 | 3534 | 2020-07-09 | 3534 | 2020-07-09 | 3534 | 2020-07-09 | 3534 | 2020-07-09 | 3534 | 2020-07-09 | 3534 | 2020-07-09 | 3534 | 2020-07-09 | 3534 | 2020-07-09 | 3425 | 2020-10-21 | 3425 | 2020-10-21 | 3425 | 2020-10-21 | 3425 | 2020-10-21 | 3425 | 44125 | 3425 | 2021-01-07 | 3425 | 2021-01-07 | 3425 | 2021-01-07 | 2P60AC | 2021-01-12 | 3425 | 2021-01-07 | 3550 | 2021-01-07 | 3550 | 2021-02-10 | 3550 | 2021-02-10 | 3550 | 2021-02-10 | 3550 | 2021-02-10 | 6102 | 0.176 | 3800 | 2021-02-10 | 3550 | 2021-03-17 | 3550 | 2021-04-06 | 3550 | 2021-04-14 | 3550 | 2021-04-14 | 3550 | 2021-05-18 | 3550 | 2021-05-18 | 3550 | 2021-05-18 | 14-3550 | 2021-03-11 | 15-3246 | 2021-06-23 | 15-3246 | 2021-06-23 | 15-3207 | 2021-06-23 | 15-3207 | 2021-06-23 | 15-3207 | 2021-06-23 | 15-3171-08 | 2021-06-23 | 15-3171 | 2021-07-15 | 15-3171 | 44392 | 15-3171 | 2021-07-15 | 15-3171 | 2021-07-15 | 15-3171 | 2021-07-15 | 15-3171 | 2021-07-15 | 15-3171 | 2021-07-15 | 15-3171 | 2021-07-15 | 15-3171 | 2021-08-03 | 15-3171 | 2021-08-03 | 15-3151-08 | 2021-08-03 | 15-3151 | 2021-08-03 | 15-3149-08 | 2021-08-03 | 15-3149-08 | 2021-08-03 | 15-3149-08 | 44411 | 15-3149-08 | 2021-08-03 |  |  | 15-3149-08 | 2021-08-03 | 15-3149-08 | 2021-08-03 | 15-3149-08 | 2021-08-03 | 15-3149-08 | 2021-08-03 | 15-3149 | 2021-09-14 | 15-3149 | 2021-09-14 | 15-3149 | 2021-09-14 | 15-3149 | 2021-09-14 | 15-3149 | 2021-09-14 | 15-3149 | 2021-09-14 | 15-3149 | 2021-09-14 | 15-3149 | 2021-09-14 | 15-3149 | 2021-09-14 | 15-3149 | 2021-09-14 | 15-3149 | 2021-10-11 | 15-3149 | 2021-10-11 | 15-3149 | 2021-10-11 | 15-3149 | 2021-10-11 | 15-3149 | 2021-10-11 | 15-3149 | 2021-10-11 | 15-3149 | 2021-11-10 | 15-3149 | 2021-11-10 | 15-3149 | 2021-11-10 | 15-3141-08 | 2021-11-10 | 15-3141-08 | 2021-11-10 | 15-3141-08 | 2021-11-10 | 15-3141-08 | 44510 | 15-3141-08 | 44510 | 15-3141-08 | 44510 | 15-3141-08 | 2021-12-14 | 15-3137 | 2021-12-14 | 15-3141 | 2021-12-14 | 15-3141 | 2022-01-13 | 15-3141 | 2022-01-13 | 15-3141 | 2022-01-13 | 15-3141 | 2022-01-13 | 15-3133 | 2022-01-13 | 15-3133 | 2022-01-13 | 15-3133 | 2022-02-04 | 15-3133 | 2022-02-04 | 15-3141 | 2022-02-04 | 15-3141 | 2022-02-04 | 15-3141 | 2022-02-04 | 15-3141 | 2022-02-04 | 15-3141-08 | 2022-03-01 | 15-3141-08 | 44621 | 15-3141-08 | 2022-03-01 | 15-3141-08 | 2022-03-01 | 15-3141-08 | 2022-03-01 | 15-3141-08 | 2022-03-01 | 15-3141-08 | 2022-03-01 | 15-3141-08 | 2022-03-01 | 15-3149 | 44663 | 15-3141 | 2022-04-12 | 15-3141 | 44663 | 15-3141 | 2022-04-29 | 15-3141 | 2022-05-03 | 15-3141 | 2022-05-03 | 15-3141 | 2022-05-03 | 15-3141 | 44684 | 15-3141 | 44725 | 15-3141 | 2022-07-14 | 15-3141 | 2022-07-14 | 15-3141 | 2022-07-14 | 15-3141 | 2022-07-14
3363 | 2020-04-16 | 3363 | 2020-04-16 | 3179 | 4095 | 2020-04-16 |  | 3179 | 4095 |  | 3550 | 2020-05-21 |  | 4511 | 2020-01-21 | INACCESSABLE | 4340-1 | 2019-11-04 | EQUIPMENT OUT OF SERVICE | 4095 | 4095 | 2020-05-28 | 4095 | 4095 | 3550 | 2020-05-21 | 3365 | 3550 | 2020-06-09 | 4341 | 2016-04-15 | EQUIPMENT OUT OF SERVICE | 3539 | 2020-06-09 | 3550 | 3539 | 2020-06-09 | 3539 | 2020-06-09 | 3539 | 2020-06-09 | 3539 | 2020-06-09 | 3539 | 2020-06-09 | 3539 | 2020-06-09 | 3539 | 2020-06-09 | 3539 | 2020-06-09 | 3539 | 2020-06-09 | 3539 | 2020-06-09 | 3539 | 2020-06-09 | 3539 | 2020-06-09 | 3539 | 2020-06-09 | 3550 | 2020-10-21 | 3550 | 2020-10-21 | 3550 | 2020-10-21 | 3550 | 2020-12-16 | 3550 | 2020-12-16 | 3550 | 2021-01-07 | 3550 | 2021-01-07 | 3550 | 2021-01-07 | 2P 3008 | 2020-09-03 | 3550 | 2021-01-07 | 3534 | 2021-01-07 | 3534 | 2021-02-10 | 3534 | 2021-02-10 | 3534 | 2021-02-10 | 3534 | 2021-02-10 | 6251 | 0.207 | 3848 | 2021-02-10 | 3534 | 2021-03-03 | 3534 | 2021-04-06 | 3534 | 2021-04-06 | 3534 | 2021-04-06 | 3534 | 2021-05-18 | 3534 | 2021-05-18 | 3534 | 2021-05-18 | 14-3562 | 2021-03-04 | 15-3256 | 2021-06-23 | 15-3256 | 2021-06-23 | 15-3212 | 2021-06-23 | 15-3212 | 2021-06-23 | 15-3212 | 2021-06-23 | 15-3179 | 2021-06-23 | 15-3171-08 | 2021-07-15 | 15-3171-08 | 44392 | 15-3171-08 | 2021-07-15 | 15-3171-08 | 2021-07-15 | 15-3171-08 | 2021-07-15 | 15-3171-08 | 2021-07-15 | 15-3171-08 | 2021-07-15 | 15-3171-08 | 2021-07-15 | 15-3171-08 | 2021-08-03 | 15-3171-08 | 2021-08-03 | 15-3156 | 2021-08-03 | 15-3151-08 | 2021-08-03 | 15-3151 | 2021-08-03 | 15-3151 | 2021-08-03 | 15-3151 | 44411 | 15-3151 | 2021-08-03 |  |  | 15-3151 | 2021-08-03 | 15-3151 | 2021-08-03 | 15-3151 | 2021-08-03 | 15-3151 | 2021-08-03 | 15-3149-08 | 2021-09-14 | 15-3149-08 | 2021-09-14 | 15-3149-08 | 2021-09-14 | 15-3149-08 | 2021-09-14 | 15-3149-08 | 2021-09-14 | 15-3149-08 | 2021-09-14 | 15-3149-08 | 2021-09-14 | 15-3149-08 | 2021-09-14 | 15-3149-08 | 2021-09-14 | 15-3149-08 | 2021-09-14 | 15-3149-08 | 2021-10-11 | 15-3149-08 | 2021-10-11 | 15-3149-08 | 2021-10-11 | 15-3149-08 | 2021-10-11 | 15-3149-08 | 2021-10-11 | 15-3149-08 | 2021-10-11 | 15-3149-08 | 2021-11-10 | 15-3149-08 | 2021-11-10 | 15-3149-08 | 2021-11-10 | 15-3149 | 2021-11-10 | 15-3149 | 2021-11-10 | 15-3149 | 2021-11-10 | 15-3149 | 44510 | 15-3149 | 44510 | 15-3149 | 44510 | 15-3149 | 2021-12-14 | 15-3141 | 2021-12-14 | 15-3141-08 | 2021-12-14 | 15-3141-08 | 2022-01-13 | 15-3141-08 | 2022-01-13 | 15-3141-08 | 2022-01-13 | 15-3141-08 | 2022-01-13 | 15-3137 | 2022-01-13 | 15-3137 | 2022-01-13 | 15-3137 | 2022-02-04 | 15-3137 | 2022-02-04 | 15-3141-08 | 2022-02-04 | 15-3141-08 | 2022-02-04 | 15-3141-08 | 2022-02-04 | 15-3141-08 | 2022-02-04 | 15-3149 | 2022-03-01 | 15-3149 | 44621 | 15-3149 | 2022-03-01 | 15-3149 | 2022-03-01 | 15-3149 | 2022-03-01 | 15-3149 | 2022-03-01 | 15-3149 | 2022-03-01 | 15-3149 | 2022-03-01 | 15-3149-08 | 44663 | 15-3141-08 | 2022-04-12 | 15-3141-08 | 44663 | 15-3141-08 | 2022-04-29 | 15-3141-08 | 2022-05-03 | 15-3141-08 | 2022-05-03 | 15-3141-08 | 2022-05-03 | 15-3141-08 | 44684 | 15-3141-08 | 44725 | 15-3141-08 | 2022-07-14 | 15-3141-08 | 2022-07-14 | 15-3141-08 | 2022-07-14 | 15-3141-08 | 2022-07-14
4095 | 2020-04-16 | 4095 | 2020-04-16 | 3212 | 3352 | 2020-05-21 |  | 3212 | 3352 |  | 3534 | 2020-05-21 |  | 4341-1 | 2016-04-15 | EQUIPMENT OUT OF SERVICE | 4330 | 2016-04-15 | EQUIPMENT OUT OF SERVICE | 3352 | 3352 | 2020-05-21 | 3352 | 3352 | 3534 | 2020-05-21 | 3425 | 3534 | 2020-06-09 | 4557 | 2020-03-24 | EQUIPMENT OUT OF SERVICE | 3475 | 2020-06-09 | 3534 | 3475 | 2020-06-09 | 3475 | 2020-06-09 | 3475 | 2020-06-09 | 3475 | 2020-07-17 | 3475 | 2020-07-17 | 3475 | 2020-07-17 | 3475 | 2020-08-13 | 3475 | 2020-08-13 | 3475 | 2020-08-13 | 3475 | 2020-08-13 | 3475 | 2020-08-13 | 3475 | 2020-08-13 | 3475 | 2020-08-13 | 3534 | 2020-10-21 | 3534 | 2020-10-21 | 3534 | 2020-10-21 | 3534 | 2020-10-21 | 3534 | 44125 | 3534 | 2021-01-07 | 3534 | 2021-01-07 | 3534 | 2021-01-07 | 2040 | 2021-01-12 | 3534 | 2021-01-07 | 3539 | 2021-01-07 | 3539 | 2021-02-10 | 3539 | 2021-02-10 | 3539 | 2021-02-10 | 3539 | 2021-02-10 | 6243 | 0.117 | 3847 | 2021-02-10 | 3539 | 2021-03-03 | 3539 | 2021-04-06 | 3539 | 2021-04-06 | 3539 | 2021-04-06 | 3539 | 2021-05-18 | 3539 | 2021-05-18 | 3539 | 2021-05-18 | 14-3572 | 2021-02-10 | 15-3266 | 2021-06-23 | 15-3266 | 2021-06-23 | 15-3224 | 2021-06-23 | 15-3224 | 2021-06-23 | 15-3224 | 2021-06-23 | 15-3207 | 2021-06-23 | 15-3179 | 2021-07-15 | 15-3179 | 44392 | 15-3179 | 2021-07-15 | 15-3179 | 2021-07-15 | 15-3179 | 2021-07-15 | 15-3179 | 2021-07-15 | 15-3179 | 2021-07-15 | 15-3179 | 2021-07-15 | 15-3179 | 2021-08-03 | 15-3179 | 2021-08-03 | 15-3161 | 2021-08-03 | 15-3156 | 2021-08-03 | 15-3151-08 | 2021-08-03 | 15-3151-08 | 2021-08-03 | 15-3151-08 | 44411 | 15-3151-08 | 2021-08-03 |  |  | 15-3151-08 | 2021-08-03 | 15-3151-08 | 2021-08-03 | 15-3151-08 | 2021-08-03 | 15-3151-08 | 2021-08-03 | 15-3151 | 2021-09-14 | 15-3151 | 2021-09-14 | 15-3151 | 2021-09-14 | 15-3151 | 2021-09-14 | 15-3151 | 2021-09-14 | 15-3151 | 2021-09-14 | 15-3151 | 2021-09-14 | 15-3151 | 2021-09-14 | 15-3151 | 2021-09-14 | 15-3151 | 2021-09-14 | 15-3151 | 2021-10-11 | 15-3151 | 2021-10-11 | 15-3151 | 2021-10-11 | 15-3151 | 2021-10-11 | 15-3151 | 2021-10-11 | 15-3151 | 2021-10-11 | 15-3151 | 2021-11-10 | 15-3151 | 2021-11-10 | 15-3151 | 2021-11-10 | 15-3149-08 | 2021-11-10 | 15-3149-08 | 2021-11-10 | 15-3149-08 | 2021-11-10 | 15-3149-08 | 44510 | 15-3149-08 | 44510 | 15-3149-08 | 44510 | 15-3149-08 | 2021-12-14 | 15-3141-08 | 2021-12-14 | 15-3149 | 2021-12-14 | 15-3149 | 2022-01-13 | 15-3149 | 2022-01-13 | 15-3149 | 2022-01-13 | 15-3149 | 2022-01-13 | 15-3141 | 2022-01-13 | 15-3141 | 2022-01-13 | 15-3141 | 2022-02-04 | 15-3141 | 2022-02-04 | 15-3149 | 2022-02-04 | 15-3149 | 2022-02-04 | 15-3149 | 2022-02-04 | 15-3149 | 2022-02-04 | 15-3149-08 | 2022-03-01 | 15-3149-08 | 44621 | 15-3149-08 | 2022-03-01 | 15-3149-08 | 2022-03-01 | 15-3149-08 | 2022-03-01 | 15-3149-08 | 2022-03-01 | 15-3149-08 | 2022-03-01 | 15-3149-08 | 2022-03-01 | 15-3151 | 44663 | 15-3149 | 2022-04-12 | 15-3149 | 44663 | 15-3149 | 2022-04-29 | 15-3149 | 2022-05-03 | 15-3149 | 2022-05-12 | 15-3149 | 2022-05-12 | 15-3149 | 44693 | 15-3149 | 44725 | 15-3149 | 2022-07-14 | 15-3149 | 2022-07-14 | 15-3149 | 2022-07-14 | 15-3149 | 2022-07-14
3352 | 2018-12-10 | 3352 | 2020-05-21 | 4073 | 3365 | 2020-05-21 |  | 4073 | 3365 |  | 3539 | 2020-05-21 |  | 4340-1 | 2019-11-04 | EQUIPMENT OUT OF SERVICE | 4280 | 2020-01-21 | INACCESSABLE | 3365 | 3365 | 2020-05-21 | 3365 | 3365 | 3539 | 2020-05-21 | 3550 | 3539 | 2020-06-09 | 4510 | 2020-01-21 | INACCESSABLE | 3461 | 2020-06-09 | 3539 | 3461 | 2020-06-09 | 3461 | 2020-06-09 | 3461 | 2020-06-09 | 3461 | 2020-07-17 | 3461 | 2020-07-17 | 3461 | 2020-07-17 | 3461 | 2020-08-13 | 3461 | 2020-08-13 | 3461 | 2020-08-13 | 3461 | 2020-08-13 | 3461 | 2020-08-13 | 3461 | 2020-08-13 | 3461 | 2020-08-13 | 3539 | 2020-10-21 | 3539 | 2020-10-21 | 3539 | 2020-10-21 | 3539 | 2020-10-21 | 3539 | 44125 | 3539 | 2021-01-07 | 3539 | 2021-01-07 | 3539 | 2021-01-07 | 2P 3016 | 2021-01-12 | 3539 | 2021-01-07 | 3475 | 2021-01-07 | 3475 | 2021-02-10 | 3475 | 2021-02-10 | 3475 | 2021-02-10 | 3475 | 2021-02-10 | 6244 | 0.139 | 3832 | 2021-02-10 | 3475 | 2021-03-03 | 3475 | 2021-04-06 | 3475 | 2021-04-06 | 3475 | 2021-04-06 | 3475 | 2021-04-06 | 3475 | 2021-04-06 | 3475 | 2021-05-27 | 14-3608 | 2021-03-11 | 15-3276 | 2021-06-23 | 15-3276 | 2021-06-23 | 15-3233 | 2021-06-23 | 15-3233 | 2021-06-23 | 15-3233 | 2021-06-23 | 15-3212 | 2021-06-23 | 15-3207 | 2021-07-15 | 15-3207 | 44392 | 15-3207 | 2021-07-15 | 15-3207 | 2021-07-15 | 15-3207 | 2021-07-15 | 15-3207 | 2021-07-15 | 15-3207 | 2021-07-15 | 15-3207 | 2021-07-15 | 15-3207 | 2021-08-03 | 15-3207 | 2021-08-03 | 15-3161-08 | 2021-08-03 | 15-3161 | 2021-08-03 | 15-3156 | 2021-08-03 | 15-3156 | 2021-08-03 | 15-3156 | 44411 | 15-3156 | 2021-08-03 |  |  | 15-3156 | 2021-08-03 | 15-3156 | 2021-08-03 | 15-3156 | 2021-08-03 | 15-3156 | 2021-08-03 | 15-3151-08 | 2021-09-14 | 15-3151-08 | 2021-09-14 | 15-3151-08 | 2021-09-14 | 15-3151-08 | 2021-09-14 | 15-3151-08 | 2021-09-14 | 15-3151-08 | 2021-09-14 | 15-3151-08 | 2021-09-14 | 15-3151-08 | 2021-09-14 | 15-3151-08 | 2021-09-14 | 15-3151-08 | 2021-09-14 | 15-3151-08 | 2021-10-11 | 15-3151-08 | 2021-10-11 | 15-3151-08 | 2021-10-11 | 15-3151-08 | 2021-10-11 | 15-3151-08 | 2021-10-11 | 15-3151-08 | 2021-10-11 | 15-3151-08 | 2021-11-10 | 15-3151-08 | 2021-11-10 | 15-3151-08 | 2021-11-10 | 15-3151 | 2021-11-10 | 15-3151 | 2021-11-10 | 15-3151 | 2021-11-10 | 15-3151 | 44510 | 15-3151 | 44510 | 15-3151 | 44510 | 15-3151 | 2021-12-14 | 15-3149 | 2021-12-14 | 15-3149-08 | 2021-12-14 | 15-3149-08 | 2022-01-13 | 15-3149-08 | 2022-01-13 | 15-3149-08 | 2022-01-13 | 15-3149-08 | 2022-01-13 | 15-3141-08 | 2022-01-13 | 15-3141-08 | 2022-01-13 | 15-3141-08 | 2022-02-04 | 15-3141-08 | 2022-02-04 | 15-3149-08 | 2022-02-04 | 15-3149-08 | 2022-02-04 | 15-3149-08 | 2022-02-04 | 15-3149-08 | 2022-02-04 | 15-3151 | 2022-03-01 | 15-3151 | 44621 | 15-3151 | 2022-03-01 | 15-3151 | 2022-03-01 | 15-3151 | 2022-03-01 | 15-3151 | 2022-03-01 | 15-3151 | 2022-03-01 | 15-3151 | 2022-03-01 | 15-3151-08 | 44663 | 15-3149-08 | 2022-04-12 | 15-3149-08 | 44663 | 15-3149-08 | 2022-04-29 | 15-3149-08 | 2022-05-03 | 15-3149-08 | 2022-05-03 | 15-3149-08 | 2022-05-03 | 15-3149-08 | 44684 | 15-3149-08 | 44725 | 15-3149-08 | 2022-07-14 | 15-3149-08 | 2022-07-14 | 15-3149-08 | 2022-07-14 | 15-3149-08 | 2022-07-14
3365 | 2020-01-20 | 3365 | 2020-05-21 | 4072 | 3425 | 2020-05-21 |  | 4072 | 3425 |  | 3475 | 2020-05-21 |  | 4330 | 2016-04-15 | EQUIPMENT OUT OF SERVICE | 4265 | 2019-01-17 | NEEDS OIL | 3425 | 3425 | 2020-05-21 | 3425 | 3425 | 3475 | 2020-05-21 | 3534 | 3475 | 2020-06-09 | 4511 | 2020-01-21 | INACCESSABLE | 3471 | 2020-06-09 | 3475 | 3471 | 2020-06-09 | 3471 | 2020-06-09 | 3471 | 2020-06-09 | 3471 | 2020-07-17 | 3471 | 2020-07-17 | 3471 | 2020-07-17 | 3471 | 2020-08-13 | 3471 | 2020-08-13 | 3471 | 2020-08-13 | 3471 | 2020-08-13 | 3471 | 2020-08-13 | 3471 | 2020-08-13 | 3471 | 2020-08-13 | 3475 | 2020-08-13 | 3475 | 2020-08-13 | 3475 | 2020-08-13 | 3475 | 2020-08-13 | 3475 | 44056 | 3475 | 2021-01-07 | 3475 | 2021-01-07 | 3475 | 2021-01-07 | 2P 3029 | 2021-01-12 | 3475 | 2021-01-07 | 3461 | 2021-01-07 | 3461 | 2021-02-10 | 3461 | 2021-02-10 | 3461 | 2021-02-10 | 3461 | 2021-02-10 | 6286 | 0.061 | 3844 | 2021-02-10 | 3461 | 2021-03-03 | 3461 | 2021-04-06 | 3461 | 2021-04-06 | 3461 | 2021-04-06 | 3461 | 2021-04-06 | 3461 | 2021-04-06 | 3461 | 2021-05-27 | 14-3617 | 2021-03-11 | 15-3289 | 2021-06-23 | 15-3289 | 2021-06-23 | 15-3234 | 2021-06-23 | 15-3234 | 2021-06-23 | 15-3234 | 2021-06-23 | 15-3224 | 2021-06-23 | 15-3212 | 2021-07-15 | 15-3212 | 44392 | 15-3212 | 2021-07-15 | 15-3212 | 2021-07-15 | 15-3212 | 2021-07-15 | 15-3212 | 2021-07-15 | 15-3212 | 2021-07-15 | 15-3212 | 2021-07-15 | 15-3212 | 2021-08-03 | 15-3212 | 2021-08-03 | 15-3171 | 2021-08-03 | 15-3161-08 | 2021-08-03 | 15-3161 | 2021-08-03 | 15-3161 | 2021-08-03 | 15-3161 | 44411 | 15-3161 | 2021-08-03 |  |  | 15-3161 | 2021-08-03 | 15-3161 | 2021-08-03 | 15-3161 | 2021-08-03 | 15-3161 | 2021-08-03 | 15-3156 | 2021-09-14 | 15-3156 | 2021-09-14 | 15-3156 | 2021-09-14 | 15-3156 | 2021-09-14 | 15-3156 | 2021-09-14 | 15-3156 | 2021-09-14 | 15-3156 | 2021-09-14 | 15-3156 | 2021-09-14 | 15-3156 | 2021-09-14 | 15-3156 | 2021-09-14 | 15-3156 | 2021-10-11 | 15-3156 | 2021-10-11 | 15-3156 | 2021-10-27 | 15-3156 | 2021-10-27 | 15-3156 | 2021-10-27 | 15-3156 | 2021-10-27 | 15-3156 | 2021-11-10 | 15-3156 | 2021-11-10 | 15-3156 | 2021-11-10 | 15-3151-08 | 2021-11-10 | 15-3151-08 | 2021-11-10 | 15-3151-08 | 2021-11-10 | 15-3151-08 | 44510 | 15-3151-08 | 44510 | 15-3151-08 | 44510 | 15-3151-08 | 2021-12-14 | 15-3149-08 | 2021-12-14 | 15-3151 | 2021-12-14 | 15-3151 | 2022-01-13 | 15-3151 | 2022-01-13 | 15-3151 | 2022-01-13 | 15-3151 | 2022-01-13 | 15-3149 | 2022-01-13 | 15-3149 | 2022-01-13 | 15-3149 | 2022-02-04 | 15-3149 | 2022-02-04 | 15-3151 | 2022-02-04 | 15-3151 | 2022-02-04 | 15-3151 | 2022-02-04 | 15-3151 | 2022-02-04 | 15-3151-08 | 2022-03-01 | 15-3151-08 | 44621 | 15-3151-08 | 2022-03-01 | 15-3151-08 | 2022-03-01 | 15-3151-08 | 2022-03-01 | 15-3151-08 | 2022-03-01 | 15-3151-08 | 2022-03-01 | 15-3151-08 | 2022-03-01 | 15-3156 | 44663 | 15-3151 | 2022-04-12 | 15-3151 | 44663 | 15-3151 | 2022-04-12 | 15-3151 | 2022-05-03 | 15-3151 | 2022-05-03 | 15-3151 | 2022-05-03 | 15-3151 | 44684 | 15-3151 | 44725 | 15-3151 | 2022-07-14 | 15-3151 | 2022-07-14 | 15-3151 | 2022-07-14 | 15-3151 | 2022-07-14
3425 | 2020-01-20 | 3425 | 2020-05-21 | 3363 | 3550 | 2020-05-21 |  | 3363 | 3550 |  | 3461 | 2020-05-21 |  | 4280 | 2020-01-21 | INACCESSABLE | 4170 | 2015-10-28 | NEEDS OIL | 3550 | 3550 | 2020-05-21 | 3550 | 3550 | 3461 | 2020-05-21 | 3539 | 3461 | 2020-06-09 | 4341-1 | 2016-04-15 | EQUIPMENT OUT OF SERVICE | 3350 | 2020-06-09 | 3461 | 3350 | 2020-06-09 | 3350 | 2020-06-09 | 3350 | 2020-06-09 | 3350 | 2020-06-09 | 3350 | 2020-06-09 | 3350 | 2020-06-09 | 3350 | 2020-08-13 | 3350 | 2020-08-13 | 3350 | 2020-08-13 | 3350 | 2020-08-13 | 3350 | 2020-08-13 | 3350 | 2020-08-13 | 3350 | 2020-08-13 | 3461 | 2020-10-21 | 3461 | 2020-10-21 | 3461 | 2020-10-21 | 3461 | 2020-12-10 | 3461 | 2020-12-10 | 3461 | 2021-01-07 | 3461 | 2021-01-07 | 3461 | 2021-01-07 | 2P 3034 | 2021-01-12 | 3461 | 2021-01-07 | 3471 | 2021-01-07 | 3471 | 2021-02-10 | 3471 | 2021-02-10 | 3471 | 2021-02-10 | 3471 | 2021-02-10 | 6115 | 0.026 | 3843 | 2021-02-10 | 3471 | 2021-03-03 | 3471 | 2021-04-06 | 3471 | 2021-04-06 | 3471 | 2021-04-06 | 3471 | 2021-04-06 | 3471 | 2021-04-06 | 3471 | 2021-05-27 | 14-3618 | 2021-03-11 | 15-3296 | 2021-06-23 | 15-3296 | 2021-06-23 | 15-3237 | 2021-06-23 | 15-3237 | 2021-06-23 | 15-3237 | 2021-06-23 | 15-3233 | 2021-06-23 | 15-3224 | 2021-07-15 | 15-3224 | 44392 | 15-3224 | 2021-07-15 | 15-3224 | 2021-07-15 | 15-3224 | 2021-07-15 | 15-3224 | 2021-07-15 | 15-3224 | 2021-07-15 | 15-3224 | 2021-07-15 | 15-3224 | 2021-08-03 | 15-3224 | 2021-08-03 | 15-3171-08 | 2021-08-03 | 15-3171 | 2021-08-03 | 15-3161-08 | 2021-08-03 | 15-3161-08 | 2021-08-03 | 15-3161-08 | 44411 | 15-3161-08 | 2021-08-03 |  |  | 15-3161-08 | 2021-08-03 | 15-3161-08 | 2021-08-03 | 15-3161-08 | 2021-08-03 | 15-3161-08 | 2021-08-03 | 15-3161 | 2021-09-14 | 15-3161 | 2021-09-14 | 15-3161 | 2021-09-14 | 15-3161 | 2021-09-14 | 15-3161 | 2021-09-14 | 15-3161 | 2021-09-14 | 15-3161 | 2021-09-14 | 15-3161 | 2021-09-14 | 15-3161 | 2021-09-14 | 15-3161 | 2021-09-14 | 15-3161 | 2021-10-11 | 15-3161 | 2021-10-11 | 15-3161 | 2021-10-11 | 15-3161 | 2021-10-11 | 15-3161 | 2021-10-11 | 15-3161 | 2021-10-11 | 15-3161 | 2021-11-10 | 15-3161 | 2021-11-10 | 15-3161 | 2021-11-10 | 15-3156 | 2021-11-10 | 15-3156 | 2021-11-10 | 15-3156 | 2021-11-10 | 15-3156 | 44510 | 15-3156 | 44510 | 15-3156 | 44510 | 15-3156 | 2021-12-15 | 15-3151 | 2021-12-14 | 15-3151-08 | 2021-12-14 | 15-3151-08 | 2022-01-13 | 15-3151-08 | 2022-01-13 | 15-3151-08 | 2022-01-13 | 15-3151-08 | 2022-01-13 | 15-3149-08 | 2022-01-13 | 15-3149-08 | 2022-01-13 | 15-3149-08 | 2022-02-04 | 15-3149-08 | 2022-02-04 | 15-3151-08 | 2022-02-04 | 15-3151-08 | 2022-02-04 | 15-3151-08 | 2022-02-04 | 15-3151-08 | 2022-02-04 | 15-3156 | 2022-03-01 | 15-3156 | 44621 | 15-3156 | 2022-03-01 | 15-3156 | 2022-03-01 | 15-3156 | 2022-03-01 | 15-3156 | 2022-03-01 | 15-3156 | 2022-03-01 | 15-3156 | 2022-03-01 | 15-3161 | 44663 | 15-3151-08 | 2022-04-12 | 15-3151-08 | 44663 | 15-3151-08 | 2022-04-12 | 15-3151-08 | 2022-05-03 | 15-3151-08 | 2022-05-03 | 15-3151-08 | 2022-05-03 | 15-3151-08 | 44684 | 15-3151-08 | 44725 | 15-3151-08 | 2022-07-14 | 15-3151-08 | 2022-07-14 | 15-3151-08 | 2022-07-14 | 15-3151-08 | 2022-07-14
3550 | 2020-01-20 | 3550 | 2020-05-21 | 4095 | 3534 | 2020-05-21 |  | 4095 | 3534 |  | 3471 | 2020-05-21 |  | 4265 | 2019-01-17 | NEEDS OIL | 4555 | 2016-04-15 | EQUIPMENT OUT OF SERVICE | 3534 | 3534 | 2020-05-21 | 3534 | 3534 | 3471 | 2020-05-21 | 3475 | 3471 | 2020-06-09 | 4340-1 | 2019-11-04 | EQUIPMENT OUT OF SERVICE | 3289 | 2020-05-28 | 3471 | 3289 | 2020-05-28 | 3289 | 2020-06-30 | 3289 | 2020-06-30 | 3289 | 2020-06-30 | 3289 | 2020-07-28 | 3289 | 2020-07-28 | 3289 | 2020-08-19 | 3289 | 2020-08-19 | 3289 | 2020-08-19 | 3289 | 2020-09-22 | 3289 | 2020-09-22 | 3289 | 2020-09-22 | 3289 | 2020-10-15 | 3471 | 2020-08-13 | 3471 | 2020-08-13 | 3471 | 2020-08-13 | 3471 | 2020-08-13 | 3471 | 44056 | 3471 | 2021-01-07 | 3471 | 2021-01-07 | 3471 | 2021-01-07 | 2P 5032 | 2021-01-12 | 3471 | 2021-01-07 | 3350 | 2021-01-07 | 3350 | 2021-02-10 | 3350 | 2021-02-10 | 3350 | 2021-02-10 | 3350 | 2021-02-10 | 85 | 0.309 | 3806 | 2021-02-10 | 3350 | 2021-03-03 | 3350 | 2021-04-06 | 3350 | 2021-04-06 | 3350 | 2021-04-06 | 3350 | 2021-05-18 | 3350 | 2021-05-18 | 3350 | 2021-05-18 | 14-3627 | 2021-03-11 | 15-3296-08 | 2021-06-23 | 15-3296-08 | 2021-06-23 | 15-3246 | 2021-06-23 | 15-3246 | 2021-06-23 | 15-3246 | 2021-06-23 | 15-3234 | 2021-06-23 | 15-3233 | 2021-07-15 | 15-3233 | 44392 | 15-3233 | 2021-07-15 | 15-3233 | 2021-07-15 | 15-3233 | 2021-07-15 | 15-3233 | 2021-07-15 | 15-3233 | 2021-07-15 | 15-3233 | 2021-07-15 | 15-3233 | 2021-08-03 | 15-3233 | 2021-08-03 | 15-3179 | 2021-08-03 | 15-3171-08 | 2021-08-03 | 15-3171 | 2021-08-03 | 15-3171 | 2021-08-03 | 15-3171 | 44411 | 15-3171 | 2021-08-03 |  |  | 15-3171 | 2021-08-03 | 15-3171 | 2021-08-03 | 15-3171 | 2021-08-03 | 15-3171 | 2021-08-03 | 15-3161-08 | 2021-09-14 | 15-3161-08 | 2021-09-14 | 15-3161-08 | 2021-09-14 | 15-3161-08 | 2021-09-14 | 15-3161-08 | 2021-09-14 | 15-3161-08 | 2021-09-14 | 15-3161-08 | 2021-09-14 | 15-3161-08 | 2021-09-14 | 15-3161-08 | 2021-09-14 | 15-3161-08 | 2021-09-14 | 15-3161-08 | 2021-10-11 | 15-3161-08 | 2021-10-11 | 15-3161-08 | 2021-10-11 | 15-3161-08 | 2021-10-11 | 15-3161-08 | 2021-10-11 | 15-3161-08 | 2021-10-11 | 15-3161-08 | 2021-11-10 | 15-3161-08 | 2021-11-10 | 15-3161-08 | 2021-11-10 | 15-3161 | 2021-11-10 | 15-3161 | 2021-11-10 | 15-3161 | 2021-11-10 | 15-3161 | 44510 | 15-3161 | 44510 | 15-3161 | 44510 | 15-3161 | 2021-12-14 | 15-3151-08 | 2021-12-14 | 15-3156 | 2021-12-15 | 15-3156 | 2022-01-13 | 15-3156 | 2022-01-13 | 15-3156 | 2022-01-13 | 15-3156 | 2022-01-13 | 15-3151 | 2022-01-13 | 15-3151 | 2022-01-13 | 15-3151 | 2022-02-04 | 15-3151 | 2022-02-04 | 15-3156 | 2022-02-04 | 15-3156 | 2022-02-04 | 15-3156 | 2022-02-04 | 15-3156 | 2022-02-04 | 15-3161 | 2022-03-01 | 15-3161 | 44621 | 15-3161 | 2022-03-01 | 15-3161 | 2022-03-01 | 15-3161 | 2022-03-01 | 15-3161 | 2022-03-01 | 15-3161 | 2022-03-01 | 15-3161 | 2022-03-01 | 15-3161-08 | 44663 | 15-3156 | 2022-04-12 | 15-3156 | 44663 | 15-3156 | 2022-04-29 | 15-3156 | 2022-05-03 | 15-3156 | 2022-05-03 | 15-3156 | 2022-05-03 | 15-3156 | 44684 | 15-3156 | 44725 | 15-3156 | 2022-07-14 | 15-3156 | 2022-07-14 | 15-3156 | 2022-07-14 | 15-3156 | 2022-07-14
3534 | 2020-01-20 | 3534 | 2020-05-21 | 3352 | 3539 | 2020-05-21 |  | 3352 | 3539 |  | 3350 | 2020-01-20 |  | 4170 | 2015-10-28 | NEEDS OIL | 4351 | 2017-10-19 | EQUIPMENT OUT OF SERVICE | 3539 | 3539 | 2020-05-21 | 3539 | 3539 | 3350 | 2020-01-20 | 3461 | 3350 | 2020-06-09 | 4330 | 2016-04-15 | EQUIPMENT OUT OF SERVICE | 3237 | 2020-05-28 | 3350 | 3237 | 2020-05-28 | 3237 | 2020-06-30 | 3237 | 2020-06-30 | 3237 | 2020-06-30 | 3237 | 2020-07-28 | 3237 | 2020-07-28 | 3237 | 2020-08-19 | 3237 | 2020-08-19 | 3237 | 2020-08-19 | 3237 | 2020-09-22 | 3237 | 2020-09-22 | 3237 | 2020-09-22 | 3237 | 2020-10-15 | 3350 | 2020-08-13 | 3350 | 2020-08-13 | 3350 | 2020-08-13 | 3350 | 2020-08-13 | 3350 | 44056 | 3350 | 2021-01-07 | 3350 | 2021-01-07 | 3350 | 2021-01-07 | 2P 3043 | 2021-01-12 | 3350 | 2021-01-07 | 3289 | 2021-01-13 | 3289 | 2021-02-05 | 3289 | 2021-02-05 | 3289 | 2021-02-05 | 3289 | 2021-02-05 | 86 | 0.38 | 3608 | 2021-02-26 | 3289 | 2021-03-04 | 3289 | 2021-04-06 | 3289 | 2021-04-06 | 3289 | 2021-04-06 | 3289 | 2021-05-18 | 3289 | 2021-05-18 | 3289 | 2021-05-18 | 14-3634 | 2021-03-11 | 15-3304 | 2021-06-23 | 15-3304 | 2021-06-23 | 15-3256 | 2021-06-23 | 15-3256 | 2021-06-23 | 15-3256 | 2021-06-23 | 15-3237 | 2021-06-23 | 15-3234 | 2021-07-15 | 15-3234 | 44392 | 15-3234 | 2021-07-15 | 15-3234 | 2021-07-15 | 15-3234 | 2021-07-15 | 15-3234 | 2021-07-15 | 15-3234 | 2021-07-15 | 15-3234 | 2021-07-15 | 15-3234 | 2021-08-03 | 15-3234 | 2021-08-03 | 15-3207 | 2021-08-03 | 15-3179 | 2021-08-03 | 15-3171-08 | 2021-08-03 | 15-3171-08 | 2021-08-03 | 15-3171-08 | 44411 | 15-3171-08 | 2021-08-03 |  |  | 15-3171-08 | 2021-08-03 | 15-3171-08 | 2021-08-03 | 15-3171-08 | 2021-08-03 | 15-3171-08 | 2021-08-03 | 15-3171 | 2021-09-14 | 15-3171 | 2021-09-14 | 15-3171 | 2021-09-14 | 15-3171 | 2021-09-14 | 15-3171 | 2021-09-14 | 15-3171 | 2021-09-14 | 15-3171 | 2021-09-14 | 15-3171 | 2021-09-14 | 15-3171 | 2021-09-14 | 15-3171 | 2021-09-14 | 15-3171 | 2021-10-11 | 15-3171 | 2021-10-11 | 15-3171 | 2021-10-11 | 15-3171 | 2021-10-11 | 15-3171 | 2021-10-11 | 15-3171 | 2021-10-11 | 15-3171 | 2021-11-10 | 15-3171 | 2021-11-10 | 15-3171 | 2021-11-10 | 15-3161-08 | 2021-11-10 | 15-3161-08 | 2021-11-10 | 15-3161-08 | 2021-11-10 | 15-3161-08 | 44510 | 15-3161-08 | 44510 | 15-3161-08 | 44510 | 15-3161-08 | 2021-12-14 | 15-3156 | 2021-12-15 | 15-3161 | 2021-12-14 | 15-3161 | 2022-01-13 | 15-3161 | 2022-01-13 | 15-3161 | 2022-01-13 | 15-3161 | 2022-01-13 | 15-3151-08 | 2022-01-13 | 15-3151-08 | 2022-01-13 | 15-3151-08 | 2022-02-04 | 15-3151-08 | 2022-02-04 | 15-3161 | 2022-02-04 | 15-3161 | 2022-02-04 | 15-3161 | 2022-02-04 | 15-3161 | 2022-02-04 | 15-3161-08 | 2022-03-01 | 15-3161-08 | 44621 | 15-3161-08 | 2022-03-01 | 15-3161-08 | 2022-03-01 | 15-3161-08 | 2022-03-01 | 15-3161-08 | 2022-03-01 | 15-3161-08 | 2022-03-01 | 15-3161-08 | 2022-03-01 | 15-3171 | 44663 | 15-3161 | 2022-04-12 | 15-3161 | 44663 | 15-3161 | 2022-04-29 | 15-3161 | 2022-05-03 | 15-3161 | 2022-05-03 | 15-3161 | 2022-05-03 | 15-3161 | 44684 | 15-3161 | 44725 | 15-3161 | 2022-07-14 | 15-3161 | 2022-07-14 | 15-3161 | 2022-07-14 | 15-3161 | 2022-07-14
3539 | 2020-01-20 | 3539 | 2020-05-21 | 3365 | 3475 | 2020-05-21 |  | 3365 | 3475 |  | 3289 | 2020-04-16 |  | 4555 | 2016-04-15 | EQUIPMENT OUT OF SERVICE | 4535 | 2020-04-06 | INACCESSABLE | 3475 | 3475 | 2020-05-21 | 3475 | 3475 | 3289 | 2020-05-28 | 3471 | 3289 | 2020-05-28 | 4280 | 2020-01-21 | INACCESSABLE | 3562 | 2019-07-09 | 3289 | 3562 | 2019-07-09 | 3562 | 2020-06-30 | 3562 | 2020-06-30 | 3562 | 2020-06-30 | 3562 | 2020-06-30 | 3562 | 2020-06-30 | 3562 | 2020-08-19 | 3562 | 2020-08-19 | 3562 | 2020-08-19 | 3562 | 2020-08-19 | 3562 | 2020-08-19 | 3562 | 2020-08-19 | 3562 | 2020-08-19 | 3289 | 2020-10-20 | 3289 | 2020-11-24 | 3289 | 2020-11-24 | 3289 | 2020-11-24 | 3289 | 44159 | 3289 | 2021-01-13 | 3289 | 2021-01-13 | 3289 | 2021-01-13 | 2P 3048 | 2021-01-12 | 3289 | 2021-01-13 | 3237 | 2021-01-13 | 3237 | 2021-02-05 | 3237 | 2021-02-05 | 3237 | 2021-02-05 | 3237 | 2021-02-05 | 87 | 0.296 | 3618 | 2021-02-26 | 3237 | 2021-03-04 | 3237 | 2021-04-06 | 3237 | 2021-04-06 | 3237 | 2021-04-06 | 3237 | 2021-05-18 | 3237 | 2021-05-18 | 3237 | 2021-05-18 | 14-3636 | 2021-03-11 | 15-3304-08 | 2021-06-23 | 15-3304-08 | 2021-06-23 | 15-3266 | 2021-06-23 | 15-3266 | 2021-06-23 | 15-3266 | 2021-06-23 | 15-3246 | 2021-06-23 | 15-3237 | 2021-07-15 | 15-3237 | 44392 | 15-3237 | 2021-07-15 | 15-3237 | 2021-07-15 | 15-3237 | 2021-07-15 | 15-3237 | 2021-07-15 | 15-3237 | 2021-07-15 | 15-3237 | 2021-07-15 | 15-3237 | 2021-08-03 | 15-3237 | 2021-08-03 | 15-3212 | 2021-08-03 | 15-3207 | 2021-08-03 | 15-3179 | 2021-08-03 | 15-3179 | 2021-08-03 | 15-3179 | 44411 | 15-3179 | 2021-08-03 |  |  | 15-3179 | 2021-08-03 | 15-3179 | 2021-08-03 | 15-3179 | 2021-08-03 | 15-3179 | 2021-08-03 | 15-3171-08 | 2021-09-14 | 15-3171-08 | 2021-09-14 | 15-3171-08 | 2021-09-14 | 15-3171-08 | 2021-09-14 | 15-3171-08 | 2021-09-14 | 15-3171-08 | 2021-09-14 | 15-3171-08 | 2021-09-14 | 15-3171-08 | 2021-09-14 | 15-3171-08 | 2021-09-14 | 15-3171-08 | 2021-09-14 | 15-3171-08 | 2021-10-11 | 15-3171-08 | 2021-10-11 | 15-3171-08 | 2021-10-11 | 15-3171-08 | 2021-10-11 | 15-3171-08 | 2021-10-11 | 15-3171-08 | 2021-10-11 | 15-3171-08 | 2021-11-10 | 15-3171-08 | 2021-11-10 | 15-3171-08 | 2021-11-10 | 15-3171 | 2021-11-10 | 15-3171 | 2021-11-10 | 15-3171 | 2021-11-10 | 15-3171 | 44510 | 15-3171 | 44510 | 15-3171 | 44510 | 15-3171 | 2021-12-14 | 15-3161 | 2021-12-14 | 15-3161-08 | 2021-12-14 | 15-3161-08 | 2022-01-13 | 15-3161-08 | 2022-01-13 | 15-3161-08 | 2022-01-13 | 15-3161-08 | 2022-01-13 | 15-3156 | 2022-01-13 | 15-3156 | 2022-01-13 | 15-3156 | 2022-02-04 | 15-3156 | 2022-02-04 | 15-3161-08 | 2022-02-04 | 15-3161-08 | 2022-02-04 | 15-3161-08 | 2022-02-04 | 15-3161-08 | 2022-02-04 | 15-3171 | 2022-03-01 | 15-3171 | 44621 | 15-3171 | 2022-03-01 | 15-3171 | 2022-03-01 | 15-3171 | 2022-03-01 | 15-3171 | 2022-03-01 | 15-3171 | 2022-03-01 | 15-3171 | 2022-03-01 | 15-3171-08 | 44663 | 15-3161-08 | 2022-04-12 | 15-3161-08 | 44663 | 15-3161-08 | 2022-04-29 | 15-3161-08 | 2022-05-03 | 15-3161-08 | 2022-05-03 | 15-3161-08 | 2022-05-03 | 15-3161-08 | 44684 | 15-3161-08 | 44725 | 15-3161-08 | 2022-07-14 | 15-3161-08 | 2022-07-14 | 15-3161-08 | 2022-07-14 | 15-3161-08 | 2022-07-14
3475 | 2020-03-19 | 3475 | 2020-05-21 | 3425 | 3461 | 2020-05-21 |  | 3425 | 3461 |  | 3237 | 2020-04-16 |  | 4351 | 2017-10-19 | EQUIPMENT OUT OF SERVICE | 4565 | 2017-07-13 | EQUIPMENT OUT OF SERVICE | 3461 | 3461 | 2020-05-21 | 3461 | 3461 | 3237 | 2020-05-28 | 3350 | 3237 | 2020-05-28 | 4265 | 2019-01-17 | NEEDS OIL | 4028 | 2019-04-30 | 3237 | 4028 | 2019-04-30 | 4028 | 2019-04-30 | 4028 | 2019-04-30 | 4028 | 2019-04-30 | 4028 | 2019-04-30 | 4028 | 2019-04-30 | 3572 | 2020-08-19 | 3572 | 2020-08-19 | 3572 | 2020-08-19 | 3572 | 2020-08-19 | 3572 | 2020-08-19 | 3572 | 2020-08-19 | 3572 | 2020-08-19 | 3237 | 2020-10-20 | 3237 | 2020-11-24 | 3237 | 2020-11-24 | 3237 | 2020-11-24 | 3237 | 44159 | 3237 | 2021-01-13 | 3237 | 2021-01-13 | 3237 | 2021-01-13 | 687 | 2021-01-12 | 3237 | 2021-01-13 | 3562 | 2021-01-13 | 3562 | 2021-02-05 | 3562 | 2021-02-05 | 3562 | 2021-02-05 | 3562 | 2021-02-05 | 278 | 0.316 | 3761 | 2021-02-26 | 3562 | 2021-03-04 | 3562 | 2021-04-06 | 3562 | 2021-04-06 | 3562 | 2021-04-06 | 3562 | 2021-04-06 | 3562 | 2021-04-06 | 3562 | 2021-04-06 | 14-3642 | 2021-03-11 | 15-3320 | 2021-06-23 | 15-3320 | 2021-06-23 | 15-3276 | 2021-06-23 | 15-3276 | 2021-06-23 | 15-3276 | 2021-06-23 | 15-3256 | 2021-06-23 | 15-3246 | 2021-07-15 | 15-3246 | 44392 | 15-3246 | 2021-07-15 | 15-3246 | 2021-07-15 | 15-3246 | 2021-07-15 | 15-3246 | 2021-07-15 | 15-3246 | 2021-07-15 | 15-3246 | 2021-07-15 | 15-3246 | 2021-08-03 | 15-3246 | 2021-08-03 | 15-3224 | 2021-08-03 | 15-3212 | 2021-08-03 | 15-3207 | 2021-08-03 | 15-3207 | 2021-08-03 | 15-3207 | 44411 | 15-3207 | 2021-08-03 |  |  | 15-3207 | 2021-08-03 | 15-3207 | 2021-08-03 | 15-3207 | 2021-08-03 | 15-3207 | 2021-08-03 | 15-3179 | 2021-09-14 | 15-3179 | 2021-09-14 | 15-3179 | 2021-09-14 | 15-3179 | 2021-09-14 | 15-3179 | 2021-09-14 | 15-3179 | 2021-09-14 | 15-3179 | 2021-09-14 | 15-3179 | 2021-09-14 | 15-3179 | 2021-09-14 | 15-3179 | 2021-09-14 | 15-3179 | 2021-10-11 | 15-3179 | 2021-10-11 | 15-3179 | 2021-10-11 | 15-3179 | 2021-10-11 | 15-3179 | 2021-10-11 | 15-3179 | 2021-10-11 | 15-3179 | 2021-11-10 | 15-3179 | 2021-11-10 | 15-3179 | 2021-11-10 | 15-3171-08 | 2021-11-10 | 15-3171-08 | 2021-11-10 | 15-3171-08 | 2021-11-10 | 15-3171-08 | 44510 | 15-3171-08 | 44510 | 15-3171-08 | 44510 | 15-3171-08 | 2021-12-14 | 15-3161-08 | 2021-12-14 | 15-3171 | 2021-12-14 | 15-3171 | 2022-01-13 | 15-3171 | 2022-01-13 | 15-3171 | 2022-01-13 | 15-3171 | 2022-01-13 | 15-3161 | 2022-01-13 | 15-3161 | 2022-01-13 | 15-3161 | 2022-02-04 | 15-3161 | 2022-02-04 | 15-3171 | 2022-02-04 | 15-3171 | 2022-02-04 | 15-3171 | 2022-02-04 | 15-3171 | 2022-02-04 | 15-3171-08 | 2022-03-01 | 15-3171-08 | 44621 | 15-3171-08 | 2022-03-01 | 15-3171-08 | 2022-03-01 | 15-3171-08 | 2022-03-01 | 15-3171-08 | 2022-03-01 | 15-3171-08 | 2022-03-01 | 15-3171-08 | 2022-03-01 | 15-3179 | 44621 | 15-3171 | 2022-04-12 | 15-3171 | 44663 | 15-3171 | 2022-04-29 | 15-3171 | 2022-05-03 | 15-3171 | 2022-05-03 | 15-3171 | 2022-05-03 | 15-3171 | 44684 | 15-3171 | 44725 | 15-3171 | 2022-07-14 | 15-3171 | 2022-07-14 | 15-3171 | 2022-07-14 | 15-3171 | 2022-07-14
3461 | 2018-08-22 | 3461 | 2020-05-21 | 3550 | 3471 | 2020-05-21 |  | 3550 | 3471 |  | 3562 | 2019-07-09 |  | 4535 | 2020-04-06 | INACCESSABLE | 4350 | 2019-01-17 | NEEDS OIL | 3471 | 3471 | 2020-05-21 | 3471 | 3471 | 3562 | 2019-07-09 | 3289 | 3562 | 2019-07-09 | 4170 | 2015-10-28 | NEEDS OIL | 4027 | 2019-04-30 | 3562 | 4027 | 2019-04-30 | 4027 | 2019-04-30 | 4027 | 2019-04-30 | 4027 | 2019-04-30 | 4027 | 2019-04-30 | 4027 | 2019-04-30 | 4028 | 2019-04-30 | 4028 | 2019-04-30 | 4028 | 2019-04-30 | 4028 | 2019-04-30 | 4028 | 2019-04-30 | 4028 | 2019-04-30 | 4028 | 2019-04-30 | 3562 | 2020-08-19 | 3562 | 2020-08-19 | 3562 | 2020-08-19 | 3562 | 2020-08-19 | 3562 | 44062 | 3562 | 2021-01-13 | 3562 | 2021-01-13 | 3562 | 2021-01-13 | 4120 | 2021-01-12 | 3562 | 2021-01-13 | 3572 | 2020-08-19 | 3572 | 2021-02-10 | 3572 | 2021-02-10 | 3572 | 2021-02-10 | 3572 | 2021-02-10 | 145 | 0.2 | 3627-1 | 2021-02-26 | 3572 | 2021-02-10 | 3572 | 2021-04-06 | 3572 | 2021-04-06 | 3572 | 2021-04-06 | 3572 | 2021-04-06 | 3572 | 2021-04-06 | 3572 | 2021-04-06 | 14-3648 | 2021-03-11 | 15-3320-08 | 2021-06-23 | 15-3320-08 | 2021-06-23 | 15-3289 | 2021-06-23 | 15-3289 | 2021-07-07 | 15-3289 | 2021-07-07 | 15-3266 | 2021-06-23 | 15-3256 | 2021-07-15 | 15-3256 | 44392 | 15-3256 | 2021-07-15 | 15-3256 | 2021-07-15 | 15-3256 | 2021-07-15 | 15-3256 | 2021-07-15 | 15-3256 | 2021-07-15 | 15-3256 | 2021-07-15 | 15-3256 | 2021-08-03 | 15-3256 | 2021-08-03 | 15-3233 | 2021-08-03 | 15-3224 | 2021-08-03 | 15-3212 | 2021-08-03 | 15-3212 | 2021-08-03 | 15-3212 | 44411 | 15-3212 | 2021-08-03 |  |  | 15-3212 | 2021-08-03 | 15-3212 | 2021-08-03 | 15-3212 | 2021-08-03 | 15-3212 | 2021-08-03 | 15-3207 | 2021-09-14 | 15-3207 | 2021-09-14 | 15-3207 | 2021-09-14 | 15-3207 | 2021-09-14 | 15-3207 | 2021-09-14 | 15-3207 | 2021-09-14 | 15-3207 | 2021-09-14 | 15-3207 | 2021-09-14 | 15-3207 | 2021-09-14 | 15-3207 | 2021-09-14 | 15-3207 | 2021-10-11 | 15-3207 | 2021-10-11 | 15-3207 | 2021-10-11 | 15-3207 | 2021-10-11 | 15-3207 | 2021-10-11 | 15-3207 | 2021-10-11 | 15-3207 | 2021-11-10 | 15-3207 | 2021-11-10 | 15-3207 | 2021-11-10 | 15-3179 | 2021-11-10 | 15-3179 | 2021-11-10 | 15-3179 | 2021-11-10 | 15-3179 | 44510 | 15-3179 | 44510 | 15-3179 | 44510 | 15-3179 | 2021-12-14 | 15-3171 | 2021-12-14 | 15-3171-08 | 2021-12-14 | 15-3171-08 | 2022-01-13 | 15-3171-08 | 2022-01-13 | 15-3171-08 | 2022-01-13 | 15-3171-08 | 2022-01-13 | 15-3161-08 | 2022-01-13 | 15-3161-08 | 2022-01-13 | 15-3161-08 | 2022-02-04 | 15-3161-08 | 2022-02-04 | 15-3171-08 | 2022-02-04 | 15-3171-08 | 2022-02-04 | 15-3171-08 | 2022-02-04 | 15-3171-08 | 2022-02-04 | 15-3179 | 2022-03-01 | 15-3179 | 44621 | 15-3179 | 2022-03-01 | 15-3179 | 2022-03-01 | 15-3179 | 2022-03-01 | 15-3179 | 2022-03-01 | 15-3179 | 2022-03-01 | 15-3179 | 2022-03-01 | 15-3207 | 44621 | 15-3171-08 | 2022-04-12 | 15-3171-08 | 44663 | 15-3171-08 | 2022-04-29 | 15-3171-08 | 2022-05-03 | 15-3171-08 | 2022-05-03 | 15-3171-08 | 2022-05-03 | 15-3171-08 | 44684 | 15-3171-08 | 44725 | 15-3171-08 | 2022-07-14 | 15-3171-08 | 2022-07-14 | 15-3171-08 | 2022-07-14 | 15-3171-08 | 2022-07-14
3471 | 2018-08-22 | 3471 | 2020-05-21 | 3534 | 3350 | 2020-01-20 |  | 3534 | 3350 |  | 4028 | 2019-04-30 |  | 4565 | 2017-07-13 | EQUIPMENT OUT OF SERVICE | 9322 | 2018-08-10 | EQUIPMENT OUT OF SERVICE | 3350 | 3350 | 2020-01-20 | 3350 | 3350 | 4028 | 2019-04-30 | 3237 | 4051 | 2017-03-14 | 4555 | 2016-04-15 | EQUIPMENT OUT OF SERVICE | 4209 | 2019-04-30 | 3572 | 4209 | 2019-04-30 | 4209 | 2019-04-30 | 4209 | 2019-04-30 | 4209 | 2019-04-30 | 4209 | 2019-04-30 | 4209 | 2019-04-30 | 4027 | 2019-04-30 | 4027 | 2019-04-30 | 4027 | 2019-04-30 | 4027 | 2019-04-30 | 4027 | 2019-04-30 | 4027 | 2019-04-30 | 4027 | 2019-04-30 | 3572 | 2020-08-19 | 3572 | 2020-08-19 | 3572 | 2020-08-19 | 3572 | 2020-08-19 | 3572 | 44062 | 3572 | 2020-08-19 | 3572 | 2020-08-19 | 3572 | 2020-08-19 | 3043 | 2021-01-12 | 3572 | 2020-08-19 | 4208 | 2021-01-21 | 4208 | 2021-01-21 | 4208 | 2021-01-21 | 4208 | 2021-01-21 | 4208 | 2021-01-21 | 279 | 0.335 | 3642-1 | 2021-02-26 | 5681 | 2021-03-04 | 5681 | 2021-04-06 | 5681 | 2021-04-06 | 5681 | 2021-04-06 | 5681 | 2021-04-06 | 5681 | 2021-04-06 | 5681 | 2021-04-06 | 14-3649 | 2021-03-11 | 15-3350 | 2021-03-04 | 15-3350 | 2021-03-04 | 15-3296 | 2021-06-23 | 15-3296 | 2021-06-23 | 15-3296 | 2021-06-23 | 15-3276 | 2021-06-23 | 15-3266 | 2021-07-15 | 15-3266 | 44392 | 15-3266 | 2021-07-15 | 15-3266 | 2021-07-15 | 15-3266 | 2021-07-15 | 15-3266 | 2021-07-15 | 15-3266 | 2021-07-15 | 15-3266 | 2021-07-15 | 15-3266 | 2021-08-03 | 15-3266 | 2021-08-03 | 15-3234 | 2021-08-03 | 15-3233 | 2021-08-03 | 15-3224 | 2021-08-03 | 15-3224 | 2021-08-03 | 15-3224 | 44411 | 15-3224 | 2021-08-03 |  |  | 15-3224 | 2021-08-03 | 15-3224 | 2021-08-03 | 15-3224 | 2021-08-03 | 15-3224 | 2021-08-03 | 15-3212 | 2021-09-14 | 15-3212 | 2021-09-14 | 15-3212 | 2021-09-14 | 15-3212 | 2021-09-14 | 15-3212 | 2021-09-14 | 15-3212 | 2021-09-14 | 15-3212 | 2021-09-14 | 15-3212 | 2021-09-14 | 15-3212 | 2021-09-14 | 15-3212 | 2021-09-14 | 15-3212 | 2021-10-11 | 15-3212 | 2021-10-11 | 15-3212 | 2021-10-11 | 15-3212 | 2021-10-11 | 15-3212 | 2021-10-11 | 15-3212 | 2021-10-11 | 15-3212 | 2021-11-10 | 15-3212 | 2021-11-10 | 15-3212 | 2021-11-10 | 15-3207 | 2021-11-10 | 15-3207 | 2021-11-10 | 15-3207 | 2021-11-10 | 15-3207 | 44510 | 15-3207 | 44510 | 15-3207 | 44510 | 15-3207 | 2021-12-14 | 15-3171-08 | 2021-12-14 | 15-3179 | 2021-12-14 | 15-3179 | 2022-01-13 | 15-3179 | 2022-01-13 | 15-3179 | 2022-01-13 | 15-3179 | 2022-01-13 | 15-3171 | 2022-01-13 | 15-3171 | 2022-01-13 | 15-3171 | 2022-02-04 | 15-3171 | 2022-02-04 | 15-3179 | 2022-02-04 | 15-3179 | 2022-02-04 | 15-3179 | 2022-02-04 | 15-3179 | 2022-02-04 | 15-3207 | 2022-03-01 | 15-3207 | 44621 | 15-3207 | 2022-03-01 | 15-3207 | 2022-03-01 | 15-3207 | 2022-03-01 | 15-3207 | 2022-03-01 | 15-3207 | 2022-03-01 | 15-3207 | 2022-03-01 | 15-3212 | 44621 | 15-3179 | 2022-03-01 | 15-3179 | 44621 | 15-3179 | 2022-04-29 | 15-3179 | 2022-05-03 | 15-3179 | 2022-05-03 | 15-3179 | 2022-05-03 | 15-3179 | 44714 | 15-3179 | 44725 | 15-3179 | 2022-07-14 | 15-3179 | 2022-07-14 | 15-3179 | 2022-07-14 | 15-3179 | 2022-07-14
3350 | 2020-01-20 | 3350 | 2020-01-20 | 3539 | 3344 | 2019-10-31 |  | 3539 | 3289 |  | 4027 | 2019-04-30 |  | 4350 | 2019-01-17 | NEEDS OIL | 9320 | 2018-08-10 | EQUIPMENT OUT OF SERVICE | 3289 | 3289 | 2020-05-28 | 3289 | 3289 | 4027 | 2019-04-30 | 3562 | 4028 | 2019-04-30 | 4351 | 2017-10-19 | EQUIPMENT OUT OF SERVICE | 4208 | 2019-04-30 | 5681 | 4208 | 2019-04-30 | 4208 | 2019-04-30 | 4208 | 2019-04-30 | 4208 | 2019-04-30 | 4208 | 2019-04-30 | 4208 | 2019-04-30 | 4209 | 2019-04-30 | 4209 | 2019-04-30 | 4209 | 2019-04-30 | 4209 | 2019-04-30 | 4209 | 2019-04-30 | 4209 | 2019-04-30 | 4209 | 2019-04-30 | 4028 | 2019-04-30 | 4028 | 2019-04-30 | 4028 | 2019-04-30 | 4028 | 2019-04-30 | 4028 | 43585 | 4028 | 2019-04-30 | 4028 | 2019-04-30 | 4028 | 2019-04-30 | 3016 | 2021-01-12 | 4028 | 2019-04-30 | 3828 | 2021-01-13 | 3828 | 2021-02-10 | 3828 | 2021-02-10 | 3828 | 2021-02-10 | 3828 | 2021-02-10 | 97 | 0.346 | 3648 | 2021-02-26 | 4051 | 2021-03-10 | 4051 | 2021-03-10 | 4051 | 2021-03-10 | 4051 | 2021-03-10 | 4051 | 2021-03-10 | 4051 | 2021-03-10 | 4051 | 2021-03-10 | 14-3655 | 2021-03-11 | 15-3352 | 2021-06-23 | 15-3352 | 2021-06-23 | 15-3296-08 | 2021-06-23 | 15-3296-08 | 2021-06-23 | 15-3296-08 | 2021-06-23 | 15-3289 | 2021-07-14 | 15-3276 | 2021-07-15 | 15-3276 | 44392 | 15-3276 | 2021-07-15 | 15-3276 | 2021-07-15 | 15-3276 | 2021-07-15 | 15-3276 | 2021-07-15 | 15-3276 | 2021-07-15 | 15-3276 | 2021-07-15 | 15-3276 | 2021-08-03 | 15-3276 | 2021-08-03 | 15-3237 | 2021-08-03 | 15-3234 | 2021-08-03 | 15-3233 | 2021-08-03 | 15-3233 | 2021-08-03 | 15-3233 | 44411 | 15-3233 | 2021-08-03 |  |  | 15-3233 | 2021-08-03 | 15-3233 | 2021-08-03 | 15-3233 | 2021-08-03 | 15-3233 | 2021-08-03 | 15-3224 | 2021-09-14 | 15-3224 | 2021-09-14 | 15-3224 | 2021-09-14 | 15-3224 | 2021-09-14 | 15-3224 | 2021-09-14 | 15-3224 | 2021-09-14 | 15-3224 | 2021-09-14 | 15-3224 | 2021-09-14 | 15-3224 | 2021-09-14 | 15-3224 | 2021-09-14 | 15-3224 | 2021-10-11 | 15-3224 | 2021-10-11 | 15-3224 | 2021-10-27 | 15-3224 | 2021-10-27 | 15-3224 | 2021-10-27 | 15-3224 | 2021-10-27 | 15-3224 | 2021-11-10 | 15-3224 | 2021-11-10 | 15-3224 | 2021-11-10 | 15-3212 | 2021-11-10 | 15-3212 | 2021-11-10 | 15-3212 | 2021-11-10 | 15-3212 | 44510 | 15-3212 | 44510 | 15-3212 | 44510 | 15-3212 | 2021-12-14 | 15-3179 | 2021-12-14 | 15-3207 | 2021-12-14 | 15-3207 | 2022-01-13 | 15-3207 | 2022-01-13 | 15-3207 | 2022-01-13 | 15-3207 | 2022-01-13 | 15-3171-08 | 2022-01-13 | 15-3171-08 | 2022-01-13 | 15-3171-08 | 2022-02-04 | 15-3171-08 | 2022-02-04 | 15-3207 | 2022-02-04 | 15-3207 | 2022-02-04 | 15-3207 | 2022-02-04 | 15-3207 | 2022-02-04 | 15-3212 | 2022-03-01 | 15-3212 | 44621 | 15-3212 | 2022-03-01 | 15-3212 | 2022-03-01 | 15-3212 | 2022-03-01 | 15-3212 | 2022-03-01 | 15-3212 | 2022-03-01 | 15-3212 | 2022-03-01 | 15-3224 | 44621 | 15-3207 | 2022-03-01 | 15-3207 | 44621 | 15-3207 | 2022-04-29 | 15-3207 | 2022-05-03 | 15-3207 | 2022-05-03 | 15-3207 | 2022-05-03 | 15-3207 | 44684 | 15-3207 | 44725 | 15-3207 | 2022-07-14 | 15-3207 | 2022-07-20 | 15-3207 | 2022-07-20 | 15-3207 | 2022-07-30
3344 | 2019-10-31 | 3344 | 2019-10-31 | 3475 | 4060 | 2019-10-31 |  | 3475 | 3237 |  | 4209 | 2019-04-30 |  | 9322 | 2018-08-10 | EQUIPMENT OUT OF SERVICE | 9321 | 2018-08-10 | EQUIPMENT OUT OF SERVICE | 3237 | 3237 | 2020-05-28 | 3237 | 3237 | 4209 | 2019-04-30 | 3572 | 4027 | 2019-04-30 | 4535 | 2020-04-06 | INACCESSABLE | 4203 | 2019-04-30 | 4051 | 4203 | 2019-04-30 | 4203 | 2019-04-30 | 4203 | 2019-04-30 | 4203 | 2019-04-30 | 4203 | 2019-04-30 | 4203 | 2019-04-30 | 4208 | 2019-04-30 | 4208 | 2019-04-30 | 4208 | 2019-04-30 | 4208 | 2019-04-30 | 4208 | 2019-04-30 | 4208 | 2019-04-30 | 4208 | 2019-04-30 | 4027 | 2019-04-30 | 4027 | 2019-04-30 | 4027 | 2019-04-30 | 4027 | 2019-04-30 | 4027 | 43585 | 4027 | 2019-04-30 | 4027 | 2019-04-30 | 4027 | 2019-04-30 | 3048 | 2021-01-12 | 4027 | 2019-04-30 | 3836 | 2021-01-13 | 3836 | 2021-02-10 | 3836 | 2021-02-10 | 3836 | 2021-02-10 | 3836 | 2021-02-10 | 96 | 0.411 | 3649 | 2021-02-26 | 4050 | 2021-03-10 | 4050 | 2021-03-10 | 4050 | 2021-03-10 | 4050 | 2021-03-10 | 4050 | 2021-03-10 | 4050 | 2021-03-10 | 4050 | 2021-03-10 | 14-3710 | 2021-03-11 | 15-3364 | 2021-06-23 | 15-3364 | 2021-06-23 | 15-3304 | 2021-06-23 | 15-3304 | 2021-06-23 | 15-3304 | 2021-06-23 | 15-3296 | 2021-06-23 | 15-3289 | 2021-07-15 | 15-3289 | 44392 | 15-3289 | 2021-07-15 | 15-3289 | 2021-07-15 | 15-3289 | 2021-07-15 | 15-3289 | 2021-07-15 | 15-3289 | 2021-07-15 | 15-3289 | 2021-07-15 | 15-3289 | 2021-08-03 | 15-3289 | 2021-08-07 | 15-3246 | 2021-08-03 | 15-3237 | 2021-08-03 | 15-3234 | 2021-08-03 | 15-3234 | 2021-08-03 | 15-3234 | 44411 | 15-3234 | 2021-08-03 |  |  | 15-3234 | 2021-08-03 | 15-3234 | 2021-08-03 | 15-3234 | 2021-08-03 | 15-3234 | 2021-08-03 | 15-3233 | 2021-09-14 | 15-3233 | 2021-09-14 | 15-3233 | 2021-09-14 | 15-3233 | 2021-09-14 | 15-3233 | 2021-09-14 | 15-3233 | 2021-09-14 | 15-3233 | 2021-09-14 | 15-3233 | 2021-09-14 | 15-3233 | 2021-09-14 | 15-3233 | 2021-09-14 | 15-3233 | 2021-10-11 | 15-3233 | 2021-10-11 | 15-3233 | 2021-10-11 | 15-3233 | 2021-10-11 | 15-3233 | 2021-10-11 | 15-3233 | 2021-10-11 | 15-3233 | 2021-11-10 | 15-3233 | 2021-11-10 | 15-3233 | 2021-11-10 | 15-3224 | 2021-11-10 | 15-3224 | 2021-11-10 | 15-3224 | 2021-11-10 | 15-3224 | 44510 | 15-3224 | 44510 | 15-3224 | 44510 | 15-3224 | 2021-12-15 | 15-3207 | 2021-12-14 | 15-3212 | 2021-12-14 | 15-3212 | 2022-01-13 | 15-3212 | 2022-01-13 | 15-3212 | 2022-01-13 | 15-3212 | 2022-01-13 | 15-3179 | 2022-01-13 | 15-3179 | 2022-01-13 | 15-3179 | 2022-02-04 | 15-3179 | 2022-02-04 | 15-3212 | 2022-02-04 | 15-3212 | 2022-02-04 | 15-3212 | 2022-02-04 | 15-3212 | 2022-02-04 | 15-3224 | 2022-03-01 | 15-3224 | 44621 | 15-3224 | 2022-03-01 | 15-3224 | 2022-03-01 | 15-3224 | 2022-03-01 | 15-3224 | 2022-03-01 | 15-3224 | 2022-03-01 | 15-3224 | 2022-03-01 | 15-3233 | 44663 | 15-3212 | 2022-03-01 | 15-3212 | 44621 | 15-3212 | 2022-04-29 | 15-3212 | 2022-05-03 | 15-3212 | 2022-05-03 | 15-3212 | 2022-05-03 | 15-3212 | 44684 | 15-3212 | 44725 | 15-3212 | 2022-07-14 | 15-3212 | 2022-07-14 | 15-3212 | 2022-07-14 | 15-3212 | 2022-07-14
4060 | 2019-10-31 | 4060 | 2019-10-31 | 3461 | 3333 | 2019-10-31 |  | 3461 | 3562 |  | 4208 | 2019-04-30 |  | 9320 | 2018-08-10 | EQUIPMENT OUT OF SERVICE | 9319 | 2018-08-10 | EQUIPMENT OUT OF SERVICE | 3562 | 3562 | 2019-07-09 | 3562 | 3562 | 4208 | 2019-04-30 | 5681 | 4209 | 2019-04-30 | 4565 | 2017-07-13 | EQUIPMENT OUT OF SERVICE | 3828 | 2020-05-27 | 4050 | 3828 | 2020-05-27 | 3828 | 2020-05-27 | 3828 | 2020-07-08 | 3828 | 2020-07-08 | 3828 | 2020-07-08 | 3828 | 2020-07-08 | 4203 | 2019-04-30 | 4203 | 2019-04-30 | 4203 | 2019-04-30 | 4203 | 2019-04-30 | 4203 | 2019-04-30 | 4203 | 2019-04-30 | 4203 | 2019-04-30 | 4209 | 2019-04-30 | 4209 | 2019-04-30 | 4209 | 2019-04-30 | 4209 | 2019-04-30 | 4209 | 43585 | 4209 | 2019-04-30 | 4209 | 2019-04-30 | 4209 | 2019-04-30 | 3029 | 2021-01-12 | 4209 | 2019-04-30 | 3868 | 2021-01-13 | 3868 | 2021-02-10 | 3868 | 2021-02-10 | 3868 | 2021-02-10 | 3868 | 2021-02-10 | 99 | 0.431 | 4070 | 2021-02-26 | 4209 | 2021-03-10 | 4209 | 2021-03-10 | 4209 | 2021-03-10 | 4209 | 2021-03-10 | 4209 | 2021-03-10 | 4209 | 2021-03-10 | 4209 | 2021-03-10 | 14-3712 | 2021-03-11 | 15-3425 | 2021-06-23 | 15-3425 | 2021-06-23 | 15-3304-08 | 2021-06-23 | 15-3304-08 | 2021-06-23 | 15-3304-08 | 2021-06-23 | 15-3296-08 | 2021-06-23 | 15-3296 | 2021-07-15 | 15-3296 | 44392 | 15-3296 | 2021-07-15 | 15-3296 | 2021-07-15 | 15-3296 | 2021-07-15 | 15-3296 | 2021-07-15 | 15-3296 | 2021-07-15 | 15-3296 | 2021-07-15 | 15-3296 | 2021-08-03 | 15-3296 | 2021-08-03 | 15-3256 | 2021-08-03 | 15-3246 | 2021-08-03 | 15-3237 | 2021-08-03 | 15-3237 | 2021-08-03 | 15-3237 | 44411 | 15-3237 | 2021-08-03 |  |  | 15-3237 | 2021-08-03 | 15-3237 | 2021-08-03 | 15-3237 | 2021-08-03 | 15-3237 | 2021-08-03 | 15-3234 | 2021-09-14 | 15-3234 | 2021-09-14 | 15-3234 | 2021-09-14 | 15-3234 | 2021-09-14 | 15-3234 | 2021-09-14 | 15-3234 | 2021-09-14 | 15-3234 | 2021-09-14 | 15-3234 | 2021-09-14 | 15-3234 | 2021-09-14 | 15-3234 | 2021-09-14 | 15-3234 | 2021-10-11 | 15-3234 | 2021-10-11 | 15-3234 | 2021-10-11 | 15-3234 | 2021-10-11 | 15-3234 | 2021-10-11 | 15-3234 | 2021-10-11 | 15-3234 | 2021-11-10 | 15-3234 | 2021-11-10 | 15-3234 | 2021-11-10 | 15-3233 | 2021-11-10 | 15-3233 | 2021-11-10 | 15-3233 | 2021-11-10 | 15-3233 | 44510 | 15-3233 | 44510 | 15-3233 | 44510 | 15-3233 | 2021-12-15 | 15-3212 | 2021-12-14 | 15-3224 | 2021-12-15 | 15-3224 | 2022-01-13 | 15-3224 | 2022-01-13 | 15-3224 | 2022-01-13 | 15-3224 | 2022-01-13 | 15-3207 | 2022-01-13 | 15-3207 | 2022-01-13 | 15-3207 | 2022-02-04 | 15-3207 | 2022-02-04 | 15-3224 | 2022-02-04 | 15-3224 | 2022-02-04 | 15-3224 | 2022-02-04 | 15-3224 | 2022-02-04 | 15-3233 | 2022-03-01 | 15-3233 | 44621 | 15-3233 | 2022-03-01 | 15-3233 | 2022-03-01 | 15-3233 | 2022-03-01 | 15-3233 | 2022-03-24 | 15-3233 | 2022-03-24 | 15-3233 | 2022-03-24 | 15-3234 | 44644 | 15-3224 | 2022-03-01 | 15-3224 | 44621 | 15-3224 | 2022-03-01 | 15-3224 | 2022-05-03 | 15-3224 | 2022-05-03 | 15-3224 | 2022-05-20 | 15-3224 | 44713 | 15-3224 | 44725 | 15-3224 | 2022-07-14 | 15-3224 | 2022-07-14 | 15-3224 | 2022-07-26 | 15-3224 | 2022-07-26
3333 | 2019-10-31 | 3333 | 2019-10-31 | 3471 | 4098 | 2019-10-31 |  | 3471 | 3572 |  | 4203 | 2019-04-30 |  | 9321 | 2018-08-10 | EQUIPMENT OUT OF SERVICE | 9323 | 2020-04-06 | INACCESSABLE | 3572 | 3572 |  | 3572 | 3572 | 4203 | 2019-04-30 | 4051 | 4208 | 2019-04-30 | 4350 | 2019-01-17 | NEEDS OIL | 3836 | 2020-05-27 | 4028 | 3836 | 2020-05-27 | 3836 | 2020-05-27 | 3836 | 2020-07-08 | 3836 | 2020-07-08 | 3836 | 2020-07-08 | 3836 | 2020-07-08 | 3828 | 2020-08-19 | 3828 | 2020-08-19 | 3828 | 2020-08-19 | 3828 | 2020-08-19 | 3828 | 2020-08-19 | 3828 | 2020-08-19 | 3828 | 2020-08-19 | 4208 | 2019-04-30 | 4208 | 2019-04-30 | 4208 | 2019-04-30 | 4208 | 2019-04-30 | 4208 | 43585 | 4208 | 2019-04-30 | 4208 | 2019-04-30 | 4208 | 2021-01-21 | 3008 | 2021-01-12 | 4208 | 2021-01-21 | 3866 | 2021-01-13 | 3866 | 2021-02-10 | 3866 | 2021-02-10 | 3866 | 2021-02-10 | 3866 | 2021-02-10 | 75 | 0.316 | 3617-1 | 2021-02-26 | 4208 | 2021-03-10 | 4208 | 2021-03-10 | 4208 | 2021-03-10 | 4208 | 2021-03-10 | 4208 | 2021-03-10 | 4208 | 2021-03-10 | 4208 | 2021-03-10 | 14-3720 | 2021-03-11 | 15-3432 | 2021-06-23 | 15-3432 | 2021-06-23 | 15-3320 | 2021-06-23 | 15-3320 | 2021-06-23 | 15-3320 | 2021-06-23 | 15-3304 | 2021-06-23 | 15-3296-08 | 2021-07-15 | 15-3296-08 | 44392 | 15-3296-08 | 2021-07-15 | 15-3296-08 | 2021-07-15 | 15-3296-08 | 2021-07-15 | 15-3296-08 | 2021-07-15 | 15-3296-08 | 2021-07-15 | 15-3296-08 | 2021-07-15 | 15-3296-08 | 2021-08-03 | 15-3296-08 | 2021-08-03 | 15-3266 | 2021-08-03 | 15-3256 | 2021-08-03 | 15-3246 | 2021-08-03 | 15-3246 | 2021-08-03 | 15-3246 | 44411 | 15-3246 | 2021-08-03 |  |  | 15-3246 | 2021-08-03 | 15-3246 | 2021-08-03 | 15-3246 | 2021-08-03 | 15-3246 | 2021-08-03 | 15-3237 | 2021-09-14 | 15-3237 | 2021-09-14 | 15-3237 | 2021-09-14 | 15-3237 | 2021-09-14 | 15-3237 | 2021-09-14 | 15-3237 | 2021-09-14 | 15-3237 | 2021-09-14 | 15-3237 | 2021-09-14 | 15-3237 | 2021-09-14 | 15-3237 | 2021-09-14 | 15-3237 | 2021-10-11 | 15-3237 | 2021-10-11 | 15-3237 | 2021-10-27 | 15-3237 | 2021-10-27 | 15-3237 | 2021-10-27 | 15-3237 | 2021-10-27 | 15-3237 | 2021-11-10 | 15-3237 | 2021-11-10 | 15-3237 | 2021-11-10 | 15-3234 | 2021-11-10 | 15-3234 | 2021-11-10 | 15-3234 | 2021-11-10 | 15-3234 | 44510 | 15-3234 | 44510 | 15-3234 | 44510 | 15-3234 | 2021-12-15 | 15-3224 | 2021-12-15 | 15-3233 | 2021-12-15 | 15-3233 | 2022-01-13 | 15-3233 | 2022-01-13 | 15-3233 | 2022-01-13 | 15-3233 | 2022-01-13 | 15-3212 | 2022-01-13 | 15-3212 | 2022-01-13 | 15-3212 | 2022-02-04 | 15-3212 | 2022-02-04 | 15-3233 | 2022-02-04 | 15-3233 | 2022-02-04 | 15-3233 | 2022-02-04 | 15-3233 | 2022-02-04 | 15-3234 | 2022-03-01 | 15-3234 | 44621 | 15-3234 | 2022-03-01 | 15-3234 | 2022-03-01 | 15-3234 | 2022-03-01 | 15-3234 | 2022-03-24 | 15-3234 | 2022-03-24 | 15-3234 | 2022-03-24 | 15-3237 | 44663 | 15-3233 | 2022-04-12 | 15-3233 | 44663 | 15-3233 | 2022-04-12 | 15-3233 | 2022-05-03 | 15-3233 | 2022-05-03 | 15-3233 | 2022-05-03 | 15-3233 | 44684 | 15-3233 | 44725 | 15-3233 | 2022-07-14 | 15-3233 | 2022-07-14 | 15-3233 | 2022-07-14 | 15-3233 | 2022-07-14
4098 | 2019-10-31 | 4098 | 2019-10-31 | 3350 | 3319 | 2019-10-31 |  | 3350 | 5681 |  | 3828 | 2019-11-22 |  | 9319 | 2018-08-10 | EQUIPMENT OUT OF SERVICE | 1103 | 2018-11-19 | EQUIPMENT OUT OF SERVICE | 5681 | 5681 |  | 5681 | 5681 | 3828 | 2020-05-27 | 4050 | 4203 | 2019-04-30 | 9322 | 2018-08-10 | EQUIPMENT OUT OF SERVICE | 3868 | 2020-05-27 | 4027 | 3868 | 2020-05-27 | 3868 | 2020-05-27 | 3868 | 2020-07-08 | 3868 | 2020-07-08 | 3868 | 2020-07-08 | 3868 | 2020-07-08 | 3836 | 2020-08-19 | 3836 | 2020-08-19 | 3836 | 2020-08-19 | 3836 | 2020-08-19 | 3836 | 2020-08-19 | 3836 | 2020-08-19 | 3836 | 2020-08-19 | 4203 | 2019-04-30 | 4203 | 2019-04-30 | 4203 | 2019-04-30 | 4203 | 2019-04-30 | 4203 | 43585 | 4203 | 2019-04-30 | 4203 | 2019-04-30 | 4203 | 2019-04-30 | 2P 5031 | 2020-07-05 | 4203 | 2019-04-30 | 3863 | 2021-01-13 | 3863 | 2021-02-10 | 3863 | 2021-02-10 | 3863 | 2021-02-10 | 3863 | 2021-02-10 | 610 | 0.423 | 3634-1 | 2021-02-26 | 4203 | 2021-03-10 | 4203 | 2021-03-10 | 4203 | 2021-03-10 | 4203 | 2021-03-10 | 4203 | 2021-03-10 | 4203 | 2021-03-10 | 4203 | 2021-03-10 | 14-3761 | 2021-03-11 | 15-3461 | 2021-06-23 | 15-3461 | 2021-06-23 | 15-3320-08 | 2021-06-23 | 15-3320-08 | 2021-06-23 | 15-3320-08 | 2021-06-23 | 15-3304-08 | 2021-06-23 | 15-3304 | 2021-07-15 | 15-3304 | 44392 | 15-3304 | 2021-07-15 | 15-3304 | 2021-07-15 | 15-3304 | 2021-07-15 | 15-3304 | 2021-07-15 | 15-3304 | 2021-07-15 | 15-3304 | 2021-07-15 | 15-3304 | 2021-08-03 | 15-3304 | 2021-08-07 | 15-3276 | 2021-08-03 | 15-3266 | 2021-08-03 | 15-3256 | 2021-08-03 | 15-3256 | 2021-08-03 | 15-3256 | 44411 | 15-3256 | 2021-08-03 |  |  | 15-3256 | 2021-08-03 | 15-3256 | 2021-08-03 | 15-3256 | 2021-08-03 | 15-3256 | 2021-08-03 | 15-3246 | 2021-09-14 | 15-3246 | 2021-09-14 | 15-3246 | 2021-09-14 | 15-3246 | 2021-09-14 | 15-3246 | 2021-09-14 | 15-3246 | 2021-09-14 | 15-3246 | 2021-09-14 | 15-3246 | 2021-09-14 | 15-3246 | 2021-09-14 | 15-3246 | 2021-09-14 | 15-3246 | 2021-10-11 | 15-3246 | 2021-10-11 | 15-3246 | 2021-10-11 | 15-3246 | 2021-10-11 | 15-3246 | 2021-10-11 | 15-3246 | 2021-10-11 | 15-3246 | 2021-11-10 | 15-3246 | 2021-11-10 | 15-3246 | 2021-11-10 | 15-3237 | 2021-11-10 | 15-3237 | 2021-11-10 | 15-3237 | 2021-11-10 | 15-3237 | 44510 | 15-3237 | 44510 | 15-3237 | 44510 | 15-3237 | 2021-12-15 | 15-3233 | 2021-12-15 | 15-3234 | 2021-12-15 | 15-3234 | 2022-01-13 | 15-3234 | 2022-01-13 | 15-3234 | 2022-01-13 | 15-3234 | 2022-01-13 | 15-3224 | 2022-01-13 | 15-3224 | 2022-01-13 | 15-3224 | 2022-02-04 | 15-3224 | 2022-02-04 | 15-3234 | 2022-02-04 | 15-3234 | 2022-02-04 | 15-3234 | 2022-02-04 | 15-3234 | 2022-02-04 | 15-3237 | 2022-03-01 | 15-3237 | 44621 | 15-3237 | 2022-03-01 | 15-3237 | 2022-03-01 | 15-3237 | 2022-03-01 | 15-3237 | 2022-03-01 | 15-3237 | 2022-03-01 | 15-3237 | 2022-03-01 | 15-3246 | 44663 | 15-3234 | 2022-03-24 | 15-3234 | 44644 | 15-3234 | 2022-03-24 | 15-3234 | 2022-05-03 | 15-3234 | 2022-05-03 | 15-3234 | 2022-05-03 | 15-3234 | 44684 | 15-3234 | 44725 | 15-3234 | 2022-07-14 | 15-3234 | 2022-07-14 | 15-3234 | 2022-07-14 | 15-3234 | 2022-07-14
3319 | 2019-10-31 | 3319 | 2019-10-31 | 3344 | 3321 | 2019-10-31 |  | 3344 | 4051 |  | 3836 | 2019-11-22 |  | 9323 | 2020-04-06 | INACCESSABLE Notepad Observations Summary Report | 1138 | 2018-03-06 | OUT OF SERVICE | 4051 | 4028 | 2019-04-30 | 4051 | 4051 | 3836 | 2020-05-27 | 4028 | 3828 | 2020-05-27 | 9320 | 2018-08-10 | EQUIPMENT OUT OF SERVICE | 3866 | 2020-05-27 | 4209 | 3866 | 2020-05-27 | 3866 | 2020-05-27 | 3866 | 2020-07-08 | 3866 | 2020-07-08 | 3866 | 2020-07-08 | 3866 | 2020-07-08 | 3868 | 2020-08-19 | 3868 | 2020-08-19 | 3868 | 2020-08-19 | 3868 | 2020-08-19 | 3868 | 2020-08-19 | 3868 | 2020-08-19 | 3868 | 2020-08-19 | 3828 | 2020-08-19 | 3828 | 2020-08-19 | 3828 | 2020-08-19 | 3828 | 2020-12-16 | 3828 | 2020-12-16 | 3828 | 2021-01-13 | 3828 | 2021-01-13 | 3828 | 2021-01-13 | 5032 | 2021-01-12 | 3828 | 2021-01-13 | 3827 | 2021-01-13 | 3827 | 2021-02-10 | 3827 | 2021-02-10 | 3827 | 2021-02-10 | 3827 | 2021-02-10 | 300 | 0.424 | 3655 | 2021-02-26 | 3828 | 2021-03-16 | 3828 | 2021-03-16 | 3828 | 2021-04-15 | 3828 | 2021-04-15 | 3828 | 2021-04-15 | 3828 | 2021-05-26 | 3828 | 2021-05-26 | 14-3800 | 2021-02-10 | 15-3471 | 2021-06-23 | 15-3471 | 2021-06-23 | 15-3350 | 2021-03-04 | 15-3350 | 2021-03-04 | 15-3350 | 2021-03-04 | 15-3320 | 2021-06-23 | 15-3304-08 | 2021-07-15 | 15-3304-08 | 44392 | 15-3304-08 | 2021-07-15 | 15-3304-08 | 2021-07-15 | 15-3304-08 | 2021-07-15 | 15-3304-08 | 2021-07-15 | 15-3304-08 | 2021-07-15 | 15-3304-08 | 2021-07-15 | 15-3304-08 | 2021-08-03 | 15-3304-08 | 2021-08-03 | 15-3289 | 2021-08-07 | 15-3276 | 2021-08-03 | 15-3266 | 2021-08-03 | 15-3266 | 2021-08-03 | 15-3266 | 44411 | 15-3266 | 2021-08-03 |  |  | 15-3266 | 2021-08-03 | 15-3266 | 2021-08-03 | 15-3266 | 2021-08-03 | 15-3266 | 2021-08-03 | 15-3256 | 2021-09-14 | 15-3256 | 2021-09-14 | 15-3256 | 2021-09-14 | 15-3256 | 2021-09-14 | 15-3256 | 2021-09-14 | 15-3256 | 2021-09-14 | 15-3256 | 2021-09-14 | 15-3256 | 2021-09-14 | 15-3256 | 2021-09-14 | 15-3256 | 2021-09-14 | 15-3256 | 2021-10-11 | 15-3256 | 2021-10-11 | 15-3256 | 2021-10-11 | 15-3256 | 2021-10-11 | 15-3256 | 2021-10-11 | 15-3256 | 2021-10-11 | 15-3256 | 2021-11-10 | 15-3256 | 2021-11-10 | 15-3256 | 2021-11-10 | 15-3246 | 2021-11-10 | 15-3246 | 2021-11-10 | 15-3246 | 2021-11-10 | 15-3246 | 44510 | 15-3246 | 44510 | 15-3246 | 44510 | 15-3246 | 2021-12-15 | 15-3234 | 2021-12-15 | 15-3237 | 2021-12-15 | 15-3237 | 2022-01-13 | 15-3237 | 2022-01-13 | 15-3237 | 2022-01-13 | 15-3237 | 2022-01-13 | 15-3233 | 2022-01-13 | 15-3233 | 2022-01-13 | 15-3233 | 2022-02-04 | 15-3233 | 2022-02-04 | 15-3237 | 2022-02-04 | 15-3237 | 2022-02-04 | 15-3237 | 2022-02-04 | 15-3237 | 2022-02-04 | 15-3246 | 2022-03-01 | 15-3246 | 44621 | 15-3246 | 2022-03-01 | 15-3246 | 2022-03-01 | 15-3246 | 2022-03-01 | 15-3246 | 2022-03-01 | 15-3246 | 2022-03-01 | 15-3246 | 2022-03-01 | 15-3256 | 44663 | 15-3237 | 2022-04-12 | 15-3237 | 44663 | 15-3237 | 2022-04-29 | 15-3237 | 2022-05-03 | 15-3237 | 2022-05-03 | 15-3237 | 2022-05-03 | 15-3237 | 44713 | 15-3237 | 44725 | 15-3237 | 2022-07-14 | 15-3237 | 2022-07-14 | 15-3237 | 2022-07-14 | 15-3237 | 2022-07-14
3321 | 2019-10-31 | 3321 | 2019-10-31 | 4060 | 3297 | 2019-10-31 |  | 4060 | 4050 |  | 3868 | 2019-11-22 |  | 1103 | 2018-11-19 | EQUIPMENT OUT OF SERVICE | 1003 | 2019-06-10 | INACCESSABLE | 4050 | 4027 | 2019-04-30 | 4050 | 4050 | 3868 | 2020-05-27 | 4027 | 3836 | 2020-05-27 | 9321 | 2018-08-10 | EQUIPMENT OUT OF SERVICE | 3863 | 2020-05-27 | 4208 | 3863 | 2020-05-27 | 3863 | 2020-05-27 | 3863 | 2020-07-08 | 3863 | 2020-07-08 | 3863 | 2020-07-08 | 3863 | 2020-07-08 | 3866 | 2020-08-19 | 3866 | 2020-08-19 | 3866 | 2020-08-19 | 3866 | 2020-08-19 | 3866 | 2020-08-19 | 3866 | 2020-08-19 | 3866 | 2020-08-19 | 3836 | 2020-08-19 | 3836 | 2020-08-19 | 3836 | 2020-08-19 | 3836 | 2020-12-16 | 3836 | 2020-12-16 | 3836 | 2021-01-13 | 3836 | 2021-01-13 | 3836 | 2021-01-13 | 5031 | 2021-01-12 | 3836 | 2021-01-13 | 3800 | 2021-01-13 | 3800 | 2021-02-10 | 3800 | 2021-02-10 | 3800 | 2021-02-10 | 3800 | 2021-02-10 | 299 | 0.328 | 3636 | 2021-02-26 | 3836 | 2021-03-16 | 3836 | 2021-03-16 | 3836 | 2021-04-15 | 3836 | 2021-04-15 | 3836 | 2021-04-15 | 3836 | 2021-05-26 | 3836 | 2021-05-26 | 14-3806 | 2021-02-10 | 15-3475 | 2021-06-23 | 15-3475 | 2021-06-23 | 15-3352 | 2021-06-23 | 15-3352 | 2021-06-23 | 15-3352 | 2021-06-23 | 15-3320-08 | 2021-06-23 | 15-3320 | 2021-07-15 | 15-3320 | 44392 | 15-3320 | 2021-07-15 | 15-3320 | 2021-07-15 | 15-3320 | 2021-07-15 | 15-3320 | 2021-07-15 | 15-3320 | 2021-07-15 | 15-3320 | 2021-07-15 | 15-3320 | 2021-08-03 | 15-3320 | 2021-08-03 | 15-3296 | 2021-08-03 | 15-3289 | 2021-08-07 | 15-3276 | 2021-08-03 | 15-3276 | 2021-08-03 | 15-3276 | 44411 | 15-3276 | 2021-08-03 |  |  | 15-3276 | 2021-08-03 | 15-3276 | 2021-08-03 | 15-3276 | 2021-08-03 | 15-3276 | 2021-08-03 | 15-3266 | 2021-09-14 | 15-3266 | 2021-09-14 | 15-3266 | 2021-09-14 | 15-3266 | 2021-09-14 | 15-3266 | 2021-09-14 | 15-3266 | 2021-09-14 | 15-3266 | 2021-09-14 | 15-3266 | 2021-09-14 | 15-3266 | 2021-09-14 | 15-3266 | 2021-09-14 | 15-3266 | 2021-10-11 | 15-3266 | 2021-10-11 | 15-3266 | 2021-10-11 | 15-3266 | 2021-10-11 | 15-3266 | 2021-10-11 | 15-3266 | 2021-10-11 | 15-3266 | 2021-11-10 | 15-3266 | 2021-11-10 | 15-3266 | 2021-11-10 | 15-3256 | 2021-11-10 | 15-3256 | 2021-11-10 | 15-3256 | 2021-11-10 | 15-3256 | 44510 | 15-3256 | 44510 | 15-3256 | 44510 | 15-3256 | 2021-12-15 | 15-3237 | 2021-12-15 | 15-3246 | 2021-12-15 | 15-3246 | 2022-01-13 | 15-3246 | 2022-01-13 | 15-3246 | 2022-01-13 | 15-3246 | 2022-01-13 | 15-3234 | 2022-01-13 | 15-3234 | 2022-01-13 | 15-3234 | 2022-02-04 | 15-3234 | 2022-02-04 | 15-3246 | 2022-02-04 | 15-3246 | 2022-02-04 | 15-3246 | 2022-02-04 | 15-3246 | 2022-02-04 | 15-3256 | 2022-03-01 | 15-3256 | 44621 | 15-3256 | 2022-03-01 | 15-3256 | 2022-03-01 | 15-3256 | 2022-03-01 | 15-3256 | 2022-03-01 | 15-3256 | 2022-03-01 | 15-3256 | 2022-03-01 | 15-3266 | 44663 | 15-3246 | 2022-04-12 | 15-3246 | 44663 | 15-3246 | 2022-04-29 | 15-3246 | 2022-05-03 | 15-3246 | 2022-05-03 | 15-3246 | 2022-05-03 | 15-3246 | 44684 | 15-3246 | 44725 | 15-3246 | 2022-07-14 | 15-3246 | 2022-07-14 | 15-3246 | 2022-07-14 | 15-3246 | 2022-07-14
3297 | 2019-10-31 | 3297 | 2019-10-31 | 3333 | 4092 | 2019-10-31 |  | 3333 | 4028 |  | 3866 | 2019-11-22 |  | 1138 | 2018-03-06 | OUT OF SERVICE | 341 | 2020-05-21 | EQUIPMENT OUT OF SERVICE | 4028 | 4209 | 2019-04-30 | 4028 | 4028 | 3866 | 2020-05-27 | 4209 | 3868 | 2020-05-27 | 9319 | 2018-08-10 | EQUIPMENT OUT OF SERVICE | 3827 | 2020-05-27 | 4203 | 3827 | 2020-05-27 | 3827 | 2020-05-27 | 3827 | 2020-07-08 | 3827 | 2020-07-08 | 3827 | 2020-07-08 | 3827 | 2020-07-08 | 3863 | 2020-08-19 | 3863 | 2020-08-19 | 3863 | 2020-08-19 | 3863 | 2020-08-19 | 3863 | 2020-08-19 | 3863 | 2020-08-19 | 3863 | 2020-08-19 | 3868 | 2020-08-19 | 3868 | 2020-08-19 | 3868 | 2020-08-19 | 3868 | 2020-12-16 | 3868 | 2020-12-16 | 3868 | 2021-01-13 | 3868 | 2021-01-13 | 3868 | 2021-01-13 | 2p 3050 | 2021-01-06 | 3868 | 2021-01-13 | 3848 | 2021-01-13 | 3848 | 2021-02-10 | 3848 | 2021-02-10 | 3848 | 2021-02-10 | 3848 | 2021-02-10 | 620 | 0.159 | 5310 | 2021-02-26 | 3868 | 2021-03-16 | 3868 | 2021-03-16 | 3868 | 2021-04-15 | 3868 | 2021-04-15 | 3868 | 2021-04-15 | 3868 | 2021-05-26 | 3868 | 2021-05-26 | 14-3827 | 2021-02-10 | 15-3534 | 2021-06-23 | 15-3534 | 2021-06-23 | 15-3364 | 2021-06-23 | 15-3364 | 2021-06-23 | 15-3364 | 2021-06-23 | 15-3350 | 2021-03-04 | 15-3320-08 | 2021-07-15 | 15-3320-08 | 44392 | 15-3320-08 | 2021-07-15 | 15-3320-08 | 2021-07-15 | 15-3320-08 | 2021-07-15 | 15-3320-08 | 2021-07-15 | 15-3320-08 | 2021-07-15 | 15-3320-08 | 2021-07-15 | 15-3320-08 | 2021-08-03 | 15-3320-08 | 2021-08-03 | 15-3296-08 | 2021-08-03 | 15-3296 | 2021-08-03 | 15-3289 | 2021-08-07 | 15-3289 | 2021-08-07 | 15-3289 | 44415 | 15-3289 | 2021-08-07 |  |  | 15-3289 | 2021-08-07 | 15-3289 | 2021-08-07 | 15-3289 | 2021-08-07 | 15-3289 | 2021-08-07 | 15-3276 | 2021-09-14 | 15-3276 | 2021-09-14 | 15-3276 | 2021-09-14 | 15-3276 | 2021-09-14 | 15-3276 | 2021-09-14 | 15-3276 | 2021-09-14 | 15-3276 | 2021-09-14 | 15-3276 | 2021-09-14 | 15-3276 | 2021-09-14 | 15-3276 | 2021-09-14 | 15-3276 | 2021-10-11 | 15-3276 | 2021-10-11 | 15-3276 | 2021-10-11 | 15-3276 | 2021-10-11 | 15-3276 | 2021-10-11 | 15-3276 | 2021-10-11 | 15-3276 | 2021-11-10 | 15-3276 | 2021-11-10 | 15-3276 | 2021-11-10 | 15-3266 | 2021-11-10 | 15-3266 | 2021-11-10 | 15-3266 | 2021-11-10 | 15-3266 | 44510 | 15-3266 | 44510 | 15-3266 | 44510 | 15-3266 | 2021-12-15 | 15-3246 | 2021-12-15 | 15-3256 | 2021-12-15 | 15-3256 | 2022-01-13 | 15-3256 | 2022-01-13 | 15-3256 | 2022-01-13 | 15-3256 | 2022-01-13 | 15-3237 | 2022-01-13 | 15-3237 | 2022-01-13 | 15-3237 | 2022-02-04 | 15-3237 | 2022-02-04 | 15-3256 | 2022-02-04 | 15-3256 | 2022-02-04 | 15-3256 | 2022-02-04 | 15-3256 | 2022-02-04 | 15-3266 | 2022-03-01 | 15-3266 | 44621 | 15-3266 | 2022-03-01 | 15-3266 | 2022-03-01 | 15-3266 | 2022-03-01 | 15-3266 | 2022-03-01 | 15-3266 | 2022-03-01 | 15-3266 | 2022-03-01 | 15-3276 | 44663 | 15-3256 | 2022-04-12 | 15-3256 | 44663 | 15-3256 | 2022-04-29 | 15-3256 | 2022-05-03 | 15-3256 | 2022-05-03 | 15-3256 | 2022-05-03 | 15-3256 | 44684 | 15-3256 | 44725 | 15-3256 | 2022-07-14 | 15-3256 | 2022-07-14 | 15-3256 | 2022-07-14 | 15-3256 | 2022-07-14
4092 | 2019-10-31 | 4092 | 2019-10-31 | 4098 | 3289 | 2020-04-16 |  | 4098 | 4027 |  | 3863 | 2019-11-22 |  | 1003 | 2019-06-10 | INACCESSABLE Notepad Observations Summary Report | 342 | 2020-04-16 | EQUIPMENT OUT OF SERVICE | 4027 | 4208 | 2019-04-30 | 4027 | 4027 | 3863 | 2020-05-27 | 4208 | 3866 | 2020-05-27 | 9323 | 2020-04-06 | INACCESSABLE Notepad Observations Summary Report | 3800 | 2020-05-27 | 3828 | 3800 | 2020-05-27 | 3800 | 2020-05-27 | 3800 | 2020-07-08 | 3800 | 2020-07-08 | 3800 | 2020-07-08 | 3800 | 2020-07-08 | 3827 | 2020-08-19 | 3827 | 2020-08-19 | 3827 | 2020-08-19 | 3827 | 2020-08-19 | 3827 | 2020-08-19 | 3827 | 2020-08-19 | 3827 | 2020-08-19 | 3866 | 2020-08-19 | 3866 | 2020-08-19 | 3866 | 2020-08-19 | 3866 | 2020-12-16 | 3866 | 2020-12-16 | 3866 | 2021-01-13 | 3866 | 2021-01-13 | 3866 | 2021-01-13 | 2p 3085 | 2021-01-06 | 3866 | 2021-01-13 | 3847 | 2021-01-13 | 3847 | 2021-02-10 | 3847 | 2021-02-10 | 3847 | 2021-02-10 | 3847 | 2021-02-10 | 0279-1 | 0.05 | 5304 | 2021-02-26 | 3866 | 2021-03-16 | 3866 | 2021-03-16 | 3866 | 2021-04-15 | 3866 | 2021-04-15 | 3866 | 2021-04-15 | 3866 | 2021-05-26 | 3866 | 2021-05-26 | 14-3828 | 2021-02-10 | 15-3539 | 2021-06-23 | 15-3539 | 2021-06-23 | 15-3425 | 2021-06-23 | 15-3425 | 2021-06-23 | 15-3425 | 2021-06-23 | 15-3352 | 2021-06-23 | 15-3350 | 2021-07-15 | 15-3350 | 44392 | 15-3350 | 2021-07-15 | 15-3350 | 2021-07-15 | 15-3350 | 2021-07-15 | 15-3350 | 2021-07-15 | 15-3350 | 2021-07-15 | 15-3350 | 2021-07-15 | 15-3350 | 2021-07-15 | 15-3350 | 2021-07-15 | 15-3304 | 2021-08-07 | 15-3296-08 | 2021-08-03 | 15-3296 | 2021-08-03 | 15-3296 | 2021-08-03 | 15-3296 | 44411 | 15-3296 | 2021-08-03 |  |  | 15-3296 | 2021-08-03 | 15-3296 | 2021-08-03 | 15-3296 | 2021-08-03 | 15-3296 | 2021-08-03 | 15-3289 | 2021-09-14 | 15-3289 | 2021-09-14 | 15-3289 | 2021-09-14 | 15-3289 | 2021-09-14 | 15-3289 | 2021-09-14 | 15-3289 | 2021-09-14 | 15-3289 | 2021-09-14 | 15-3289 | 2021-09-14 | 15-3289 | 2021-09-14 | 15-3289 | 2021-09-14 | 15-3289 | 2021-10-11 | 15-3289 | 2021-10-11 | 15-3289 | 2021-10-27 | 15-3289 | 2021-10-27 | 15-3289 | 2021-10-27 | 15-3289 | 2021-10-27 | 15-3289 | 2021-11-10 | 15-3289 | 2021-11-10 | 15-3289 | 2021-11-10 | 15-3276 | 2021-11-10 | 15-3276 | 2021-11-10 | 15-3276 | 2021-11-10 | 15-3276 | 44510 | 15-3276 | 44510 | 15-3276 | 44510 | 15-3276 | 2021-12-15 | 15-3256 | 2021-12-15 | 15-3266 | 2021-12-15 | 15-3266 | 2022-01-13 | 15-3266 | 2022-01-13 | 15-3266 | 2022-01-13 | 15-3266 | 2022-01-13 | 15-3246 | 2022-01-13 | 15-3246 | 2022-01-13 | 15-3246 | 2022-02-04 | 15-3246 | 2022-02-04 | 15-3266 | 2022-02-04 | 15-3266 | 2022-02-04 | 15-3266 | 2022-02-04 | 15-3266 | 2022-02-04 | 15-3276 | 2022-03-01 | 15-3276 | 44621 | 15-3276 | 2022-03-01 | 15-3276 | 2022-03-01 | 15-3276 | 2022-03-01 | 15-3276 | 2022-03-01 | 15-3276 | 2022-03-01 | 15-3276 | 2022-03-01 | 15-3289 | 44663 | 15-3266 | 2022-04-12 | 15-3266 | 44663 | 15-3266 | 2022-04-29 | 15-3266 | 2022-05-03 | 15-3266 | 2022-05-03 | 15-3266 | 2022-05-03 | 15-3266 | 44713 | 15-3266 | 44725 | 15-3266 | 2022-07-14 | 15-3266 | 2022-07-14 | 15-3266 | 2022-07-14 | 15-3266 | 2022-07-14
3289 | 2020-04-16 | 3289 | 2020-04-16 | 3319 | 3237 | 2020-04-16 |  | 3319 | 4209 |  | 3827 | 2019-11-22 |  | 341 | 2020-05-21 | EQUIPMENT OUT OF SERVICE | 4777 | 2018-07-05 | INACCESSABLE | 4209 | 4203 | 2019-04-30 | 4209 | 4209 | 3827 | 2020-05-27 | 4203 | 3863 | 2020-05-27 | 1103 | 2018-11-19 | EQUIPMENT OUT OF SERVICE | 3848 | 2020-05-27 | 3836 | 3848 | 2020-05-27 | 3848 | 2020-05-27 | 3848 | 2020-07-08 | 3848 | 2020-07-08 | 3848 | 2020-07-08 | 3848 | 2020-07-08 | 3800 | 2020-08-19 | 3800 | 2020-08-19 | 3800 | 2020-08-19 | 3800 | 2020-08-19 | 3800 | 2020-08-19 | 3800 | 2020-08-19 | 3800 | 2020-08-19 | 3863 | 2020-08-19 | 3863 | 2020-08-19 | 3863 | 2020-08-19 | 3863 | 2020-12-16 | 3863 | 2020-12-16 | 3863 | 2021-01-13 | 3863 | 2021-01-13 | 3863 | 2021-01-13 | 2P 4114 | 2019-05-21 | 3863 | 2021-01-13 | 3832 | 2021-01-13 | 3832 | 2021-02-10 | 3832 | 2021-02-10 | 3832 | 2021-02-10 | 3832 | 2021-02-10 | 0097-1 | 0.073 | 5376 | 2021-02-26 | 3863 | 2021-03-16 | 3863 | 2021-03-16 | 3863 | 2021-04-15 | 3863 | 2021-04-15 | 3863 | 2021-04-15 | 3863 | 2021-05-26 | 3863 | 2021-05-26 | 14-3832 | 2021-02-10 | 15-3562 | 2021-06-23 | 15-3562 | 2021-06-23 | 15-3432 | 2021-06-23 | 15-3432 | 2021-06-23 | 15-3432 | 2021-06-23 | 15-3364 | 2021-07-14 | 15-3352 | 2021-06-23 | 15-3352 | 44370 | 15-3352 | 2021-06-23 | 15-3352 | 2021-06-23 | 15-3352 | 2021-06-23 | 15-3352 | 2021-06-23 | 15-3352 | 2021-06-23 | 15-3352 | 2021-06-23 | 15-3352 | 2021-08-03 | 15-3352 | 2021-08-03 | 15-3304-08 | 2021-08-03 | 15-3304 | 2021-08-07 | 15-3296-08 | 2021-08-03 | 15-3296-08 | 2021-08-03 | 15-3296-08 | 44411 | 15-3296-08 | 2021-08-03 |  |  | 15-3296-08 | 2021-08-03 | 15-3296-08 | 2021-08-03 | 15-3296-08 | 2021-08-03 | 15-3296-08 | 2021-08-03 | 15-3296 | 2021-09-14 | 15-3296 | 2021-09-14 | 15-3296 | 2021-09-14 | 15-3296 | 2021-09-14 | 15-3296 | 2021-09-14 | 15-3296 | 2021-09-14 | 15-3296 | 2021-09-14 | 15-3296 | 2021-09-14 | 15-3296 | 2021-09-14 | 15-3296 | 2021-09-14 | 15-3296 | 2021-10-11 | 15-3296 | 2021-10-11 | 15-3296 | 2021-10-11 | 15-3296 | 2021-10-11 | 15-3296 | 2021-10-11 | 15-3296 | 2021-10-11 | 15-3296 | 2021-10-11 | 15-3296 | 2021-11-17 | 15-3296 | 2021-11-17 | 15-3289 | 2021-11-10 | 15-3289 | 2021-11-10 | 15-3289 | 2021-11-10 | 15-3289 | 44510 | 15-3289 | 44510 | 15-3289 | 44510 | 15-3289 | 2021-12-14 | 15-3266 | 2021-12-15 | 15-3276 | 2022-01-04 | 15-3276 | 2022-01-13 | 15-3276 | 2022-01-13 | 15-3276 | 2022-01-13 | 15-3276 | 2022-01-13 | 15-3256 | 2022-01-13 | 15-3256 | 2022-01-13 | 15-3256 | 2022-02-04 | 15-3256 | 2022-02-04 | 15-3276 | 2022-02-04 | 15-3276 | 2022-02-04 | 15-3276 | 2022-02-04 | 15-3276 | 2022-02-04 | 15-3289 | 2022-03-01 | 15-3289 | 44621 | 15-3289 | 2022-03-01 | 15-3289 | 2022-03-01 | 15-3289 | 2022-03-01 | 15-3289 | 2022-03-01 | 15-3289 | 2022-03-01 | 15-3289 | 2022-03-01 | 15-3296 | 44663 | 15-3276 | 2022-04-12 | 15-3276 | 44663 | 15-3276 | 2022-04-29 | 15-3276 | 2022-05-03 | 15-3276 | 2022-05-03 | 15-3276 | 2022-05-03 | 15-3276 | 44713 | 15-3276 | 44725 | 15-3276 | 2022-07-14 | 15-3276 | 2022-07-14 | 15-3276 | 2022-07-14 | 15-3276 | 2022-07-14
3237 | 2020-04-16 | 3237 | 2020-04-16 | 3321 | 3562 | 2019-07-09 |  | 3321 | 4208 |  | 3800 | 2019-11-22 |  | 342 | 2020-04-16 | EQUIPMENT OUT OF SERVICE | 4890 | 2019-12-03 | INACCESSABLE | 4208 | 4051 |  | 4208 | 4208 | 3800 | 2020-05-27 | 3828 | 3827 | 2020-05-27 | 1138 | 2018-03-06 | OUT OF SERVICE | 3847 | 2020-05-27 | 3868 | 3847 | 2020-05-27 | 3847 | 2020-05-27 | 3847 | 2020-07-08 | 3847 | 2020-07-08 | 3847 | 2020-07-08 | 3847 | 2020-07-08 | 3848 | 2020-08-19 | 3848 | 2020-08-19 | 3848 | 2020-08-19 | 3848 | 2020-08-19 | 3848 | 2020-08-19 | 3848 | 2020-08-19 | 3848 | 2020-08-19 | 3827 | 2020-08-19 | 3827 | 2020-08-19 | 3827 | 2020-08-19 | 3827 | 2020-12-16 | 3827 | 2020-12-16 | 3827 | 2021-01-13 | 3827 | 2021-01-13 | 3827 | 2021-01-13 | 2P 4112 | 2021-01-19 | 3827 | 2021-01-13 | 3844 | 2021-01-13 | 3844 | 2021-02-10 | 3844 | 2021-02-10 | 3844 | 2021-02-10 | 3844 | 2021-02-10 | 0096-1 | 0.051 | 3712 | 2021-02-26 | 3827 | 2021-03-16 | 3827 | 2021-03-16 | 3827 | 2021-04-15 | 3827 | 2021-04-15 | 3827 | 2021-04-15 | 3827 | 2021-05-26 | 3827 | 2021-05-26 | 14-3836 | 2021-02-10 | 15-3572 | 2021-06-25 | 15-3572 | 2021-06-25 | 15-3461 | 2021-06-23 | 15-3461 | 2021-06-23 | 15-3461 | 2021-06-23 | 15-3425 | 2021-07-14 | 15-3364 | 2021-07-14 | 15-3364 | 44391 | 15-3364 | 2021-07-14 | 15-3364 | 2021-07-14 | 15-3364 | 2021-07-14 | 15-3364 | 2021-07-14 | 15-3364 | 2021-07-14 | 15-3364 | 2021-07-14 | 15-3364 | 2021-08-03 | 15-3364 | 2021-08-03 | 15-3320 | 2021-08-03 | 15-3304-08 | 2021-08-03 | 15-3304 | 2021-08-07 | 15-3304 | 2021-08-07 | 15-3304 | 44415 | 15-3304 | 2021-08-07 |  |  | 15-3304 | 2021-08-07 | 15-3304 | 2021-08-07 | 15-3304 | 2021-08-07 | 15-3304 | 2021-08-07 | 15-3296-08 | 2021-09-14 | 15-3296-08 | 2021-09-14 | 15-3296-08 | 2021-09-14 | 15-3296-08 | 2021-09-14 | 15-3296-08 | 2021-09-14 | 15-3296-08 | 2021-09-14 | 15-3296-08 | 2021-09-14 | 15-3296-08 | 2021-09-14 | 15-3296-08 | 2021-09-14 | 15-3296-08 | 2021-09-14 | 15-3296-08 | 2021-10-11 | 15-3296-08 | 2021-10-11 | 15-3296-08 | 2021-10-11 | 15-3296-08 | 2021-10-11 | 15-3296-08 | 2021-10-11 | 15-3296-08 | 2021-10-11 | 15-3296-08 | 2021-10-11 | 15-3296-08 | 2021-10-11 | 15-3296-08 | 2021-10-11 | 15-3296 | 2021-11-17 | 15-3296 | 2021-11-30 | 15-3296 | 2021-11-30 | 15-3296 | 44530 | 15-3296 | 44530 | 15-3296 | 44530 | 15-3296 | 2021-12-14 | 15-3276 | 2021-12-15 | 15-3289 | 2021-12-14 | 15-3289 | 2022-01-13 | 15-3289 | 2022-01-13 | 15-3289 | 2022-01-13 | 15-3289 | 2022-01-13 | 15-3266 | 2022-01-13 | 15-3266 | 2022-01-13 | 15-3266 | 2022-02-04 | 15-3266 | 2022-02-04 | 15-3289 | 2022-02-04 | 15-3289 | 2022-02-04 | 15-3289 | 2022-02-04 | 15-3289 | 2022-02-04 | 15-3296 | 2022-03-01 | 15-3296 | 44621 | 15-3296 | 2022-03-01 | 15-3296 | 2022-03-01 | 15-3296 | 2022-03-01 | 15-3296 | 2022-03-01 | 15-3296 | 2022-03-01 | 15-3296 | 2022-03-01 | 15-3296-08 | 44663 | 15-3289 | 2022-04-12 | 15-3289 | 44663 | 15-3289 | 2022-04-29 | 15-3289 | 2022-05-03 | 15-3289 | 2022-05-03 | 15-3289 | 2022-05-03 | 15-3289 | 44684 | 15-3289 | 44725 | 15-3289 | 2022-07-14 | 15-3289 | 2022-07-14 | 15-3289 | 2022-07-26 | 15-3289 | 2022-07-26
3562 | 2019-07-09 | 3562 | 2019-07-09 | 3297 | 4028 | 2019-04-30 |  | 3297 | 4203 |  | 3848 | 2019-11-22 |  | 4777 | 2018-07-05 | INACCESSABLE | 4880 | 2020-04-16 | INACCESSABLE | 4203 | 4050 |  | 4203 | 4203 | 3848 | 2020-05-27 | 3836 | 3800 | 2020-05-27 | 1003 | 2019-06-10 | INACCESSABLE Notepad Observations Summary Report | 3832 | 2020-05-27 | 3866 | 3832 | 2020-05-27 | 3832 | 2020-05-27 | 3832 | 2020-07-08 | 3832 | 2020-07-08 | 3832 | 2020-07-08 | 3832 | 2020-07-08 | 3847 | 2020-08-19 | 3847 | 2020-08-19 | 3847 | 2020-08-19 | 3847 | 2020-08-19 | 3847 | 2020-08-19 | 3847 | 2020-08-19 | 3847 | 2020-08-19 | 3800 | 2020-08-19 | 3800 | 2020-08-19 | 3800 | 2020-08-19 | 3800 | 2020-12-16 | 3800 | 2020-12-16 | 3800 | 2021-01-13 | 3800 | 2021-01-13 | 3800 | 2021-01-13 | 2P 4161 | 2021-01-19 | 3800 | 2021-01-13 | 3843 | 2021-01-13 | 3843 | 2021-02-10 | 3843 | 2021-02-10 | 3843 | 2021-02-10 | 3843 | 2021-02-10 | 0099-1 | 0.077 | 3710 | 2021-02-26 | 3800 | 2021-03-16 | 3800 | 2021-03-16 | 3800 | 2021-04-15 | 3800 | 2021-04-15 | 3800 | 2021-04-15 | 3800 | 2021-05-26 | 3800 | 2021-05-26 | 14-3843 | 2021-02-10 | 15-3710 | 2021-03-02 | 15-3710 | 2021-03-02 | 15-3471 | 2021-06-23 | 15-3471 | 2021-06-23 | 15-3471 | 2021-06-23 | 15-3432 | 2021-07-14 | 15-3425 | 2021-07-14 | 15-3425 | 44391 | 15-3425 | 2021-07-14 | 15-3425 | 2021-07-14 | 15-3425 | 2021-07-14 | 15-3425 | 2021-07-14 | 15-3425 | 2021-07-14 | 15-3425 | 2021-07-14 | 15-3425 | 2021-08-03 | 15-3425 | 2021-08-03 | 15-3320-08 | 2021-08-03 | 15-3320 | 2021-08-03 | 15-3304-08 | 2021-08-03 | 15-3304-08 | 2021-08-03 | 15-3304-08 | 44411 | 15-3304-08 | 2021-08-03 |  |  | 15-3304-08 | 2021-08-03 | 15-3304-08 | 2021-08-03 | 15-3304-08 | 2021-08-03 | 15-3304-08 | 2021-08-03 | 15-3304 | 2021-09-14 | 15-3304 | 2021-09-14 | 15-3304 | 2021-09-14 | 15-3304 | 2021-09-14 | 15-3304 | 2021-09-14 | 15-3304 | 2021-09-14 | 15-3304 | 2021-09-14 | 15-3304 | 2021-09-14 | 15-3304 | 2021-09-14 | 15-3304 | 2021-09-14 | 15-3304 | 2021-10-11 | 15-3304 | 2021-10-11 | 15-3304 | 2021-10-11 | 15-3304 | 2021-10-28 | 15-3304 | 2021-10-28 | 15-3304 | 2021-10-28 | 15-3304 | 2021-11-10 | 15-3304 | 2021-11-10 | 15-3304 | 2021-11-10 | 15-3296-08 | 2021-10-11 | 15-3296-08 | 2021-10-11 | 15-3296-08 | 2021-10-11 | 15-3296-08 | 44480 | 15-3296-08 | 44480 | 15-3296-08 | 44480 | 15-3296-08 | 2021-12-14 | 15-3289 | 2021-12-14 | 15-3296 | 2021-12-14 | 15-3296 | 2022-01-13 | 15-3296 | 2022-01-13 | 15-3296 | 2022-01-13 | 15-3296 | 2022-01-13 | 15-3276 | 2022-01-13 | 15-3276 | 2022-01-13 | 15-3276 | 2022-02-04 | 15-3276 | 2022-02-04 | 15-3296 | 2022-02-04 | 15-3296 | 2022-02-04 | 15-3296 | 2022-02-04 | 15-3296 | 2022-02-04 | 15-3296-08 | 2022-03-01 | 15-3296-08 | 44621 | 15-3296-08 | 2022-03-01 | 15-3296-08 | 2022-03-01 | 15-3296-08 | 2022-03-01 | 15-3296-08 | 2022-03-01 | 15-3296-08 | 2022-03-01 | 15-3296-08 | 2022-03-01 | 15-3304 | 44663 | 15-3296 | 2022-04-12 | 15-3296 | 44663 | 15-3296 | 2022-04-29 | 15-3296 | 2022-05-03 | 15-3296 | 2022-05-03 | 15-3296 | 2022-05-03 | 15-3296 | 44684 | 15-3296 | 44725 | 15-3296 | 2022-07-14 | 15-3296 | 2022-07-14 | 15-3296 | 2022-07-14 | 15-3296 | 2022-07-14
4028 | 2019-04-30 | 4028 | 2019-04-30 | 4092 | 4027 | 2019-04-30 |  | 4092 | 3828 |  | 3847 | 2019-11-22 |  | 4890 | 2019-12-03 | INACCESSABLE | 4695 | 2017-06-02 | EQUIPMENT OUT OF SERVICE | 3828 | 3828 | 2020-05-27 | 3828 | 3828 | 3847 | 2020-05-27 | 3868 | 3848 | 2020-05-27 | 341 | 2020-05-21 | EQUIPMENT OUT OF SERVICE | 3844 | 2020-05-27 | 3863 | 3844 | 2020-05-27 | 3844 | 2020-05-27 | 3844 | 2020-07-08 | 3844 | 2020-07-08 | 3844 | 2020-07-08 | 3844 | 2020-07-08 | 3832 | 2020-08-19 | 3832 | 2020-08-19 | 3832 | 2020-08-19 | 3832 | 2020-08-19 | 3832 | 2020-08-19 | 3832 | 2020-08-19 | 3832 | 2020-08-19 | 3848 | 2020-08-19 | 3848 | 2020-08-19 | 3848 | 2020-08-19 | 3848 | 2020-12-16 | 3848 | 2020-12-16 | 3848 | 2021-01-13 | 3848 | 2021-01-13 | 3848 | 2021-01-13 | 2P 4162 | 2021-01-19 | 3848 | 2021-01-13 | 3806 | 2021-01-13 | 3806 | 2021-02-10 | 3806 | 2021-02-10 | 3806 | 2021-02-10 | 3806 | 2021-02-10 | 0075-1 | 0.052 | 5307 | 2021-02-26 | 3848 | 2021-03-16 | 3848 | 2021-03-16 | 3848 | 2021-04-15 | 3848 | 2021-04-15 | 3848 | 2021-04-15 | 3848 | 2021-05-26 | 3848 | 2021-05-26 | 14-3844 | 2021-02-10 | 15-3720 | 2021-03-02 | 15-3720 | 2021-03-02 | 15-3475 | 2021-06-23 | 15-3475 | 2021-06-23 | 15-3475 | 2021-06-23 | 15-3461 | 2021-07-14 | 15-3432 | 2021-07-14 | 15-3432 | 44391 | 15-3432 | 2021-07-14 | 15-3432 | 2021-07-14 | 15-3432 | 2021-07-14 | 15-3432 | 2021-07-14 | 15-3432 | 2021-07-14 | 15-3432 | 2021-07-14 | 15-3432 | 2021-08-03 | 15-3432 | 2021-08-03 | 15-3350 | 2021-08-12 | 15-3320-08 | 2021-08-03 | 15-3320 | 2021-08-03 | 15-3320 | 2021-08-03 | 15-3320 | 44411 | 15-3320 | 2021-08-03 |  |  | 15-3320 | 2021-08-03 | 15-3320 | 2021-08-03 | 15-3320 | 2021-08-03 | 15-3320 | 2021-08-03 | 15-3304-08 | 2021-09-14 | 15-3304-08 | 2021-09-14 | 15-3304-08 | 2021-09-14 | 15-3304-08 | 2021-09-14 | 15-3304-08 | 2021-09-14 | 15-3304-08 | 2021-09-14 | 15-3304-08 | 2021-09-14 | 15-3304-08 | 2021-09-14 | 15-3304-08 | 2021-09-14 | 15-3304-08 | 2021-09-14 | 15-3304-08 | 2021-10-11 | 15-3304-08 | 2021-10-11 | 15-3304-08 | 2021-10-11 | 15-3304-08 | 2021-10-11 | 15-3304-08 | 2021-10-11 | 15-3304-08 | 2021-10-11 | 15-3304-08 | 2021-11-10 | 15-3304-08 | 2021-11-10 | 15-3304-08 | 2021-11-10 | 15-3304 | 2021-11-10 | 15-3304 | 2021-11-10 | 15-3304 | 2021-11-10 | 15-3304 | 44510 | 15-3304 | 44510 | 15-3304 | 44510 | 15-3304 | 2021-12-13 | 15-3296 | 2021-12-14 | 15-3296-08 | 2021-12-14 | 15-3296-08 | 2022-01-13 | 15-3296-08 | 2022-01-13 | 15-3296-08 | 2022-01-13 | 15-3296-08 | 2022-01-13 | 15-3289 | 2022-01-13 | 15-3289 | 2022-01-13 | 15-3289 | 2022-02-04 | 15-3289 | 2022-02-04 | 15-3296-08 | 2022-02-04 | 15-3296-08 | 2022-02-04 | 15-3296-08 | 2022-02-04 | 15-3296-08 | 2022-02-04 | 15-3304 | 2022-03-01 | 15-3304 | 44621 | 15-3304 | 2022-03-01 | 15-3304 | 2022-03-01 | 15-3304 | 2022-03-01 | 15-3304 | 2022-03-01 | 15-3304 | 2022-03-01 | 15-3304 | 2022-03-01 | 15-3304-08 | 44663 | 15-3296-08 | 2022-04-12 | 15-3296-08 | 44663 | 15-3296-08 | 2022-04-29 | 15-3296-08 | 2022-05-03 | 15-3296-08 | 2022-05-03 | 15-3296-08 | 2022-05-03 | 15-3296-08 | 44684 | 15-3296-08 | 44725 | 15-3296-08 | 2022-07-14 | 15-3296-08 | 2022-07-14 | 15-3296-08 | 2022-07-14 | 15-3296-08 | 2022-07-14
4027 | 2019-04-30 | 4027 | 2019-04-30 | 3289 | 4209 | 2019-04-30 |  | 3289 | 3836 |  | 3203 N | 2019-11-22 |  | 4880 | 2020-04-16 | INACCESSABLE | 3026 | 2016-08-29 | BELTS - EXCESSIVE SAG | 3836 | 3836 | 2020-05-27 | 3836 | 3836 | 3203 N | 2020-05-27 | 3866 | 3847 | 2020-05-27 | 342 | 2020-04-16 | EQUIPMENT OUT OF SERVICE | 3843 | 2020-05-27 | 3827 | 3843 | 2020-05-27 | 3843 | 2020-05-27 | 3843 | 2020-07-08 | 3843 | 2020-07-08 | 3843 | 2020-07-08 | 3843 | 2020-07-08 | 3844 | 2020-08-19 | 3844 | 2020-08-19 | 3844 | 2020-08-19 | 3844 | 2020-08-19 | 3844 | 2020-08-19 | 3844 | 2020-08-19 | 3844 | 2020-08-19 | 3847 | 2020-08-19 | 3847 | 2020-08-19 | 3847 | 2020-08-19 | 3847 | 2020-12-16 | 3847 | 2020-12-16 | 3847 | 2021-01-13 | 3847 | 2021-01-13 | 3847 | 2021-01-13 | 2P 4160 | 2021-01-19 | 3847 | 2021-01-13 | 3608 | 2021-01-21 | 3608 | 2021-01-21 | 3608 | 2021-01-21 | 3608 | 2021-02-26 | 3608 | 2021-02-26 | 0610-1 | 0.034 | 5212 | 2021-02-26 | 3847 | 2021-03-16 | 3847 | 2021-03-16 | 3847 | 2021-04-15 | 3847 | 2021-04-15 | 3847 | 2021-04-15 | 3847 | 2021-05-26 | 3847 | 2021-05-26 | 14-3847 | 2021-02-10 | 15-3727 | 2021-03-02 | 15-3727 | 2021-03-02 | 15-3534 | 2021-06-23 | 15-3534 | 2021-06-23 | 15-3534 | 2021-06-23 | 15-3471 | 2021-07-14 | 15-3461 | 2021-07-14 | 15-3461 | 44391 | 15-3461 | 2021-07-14 | 15-3461 | 2021-07-14 | 15-3461 | 2021-07-14 | 15-3461 | 2021-07-14 | 15-3461 | 2021-07-14 | 15-3461 | 2021-07-14 | 15-3461 | 2021-08-03 | 15-3461 | 2021-08-03 | 15-3352 | 2021-08-03 | 15-3350 | 2021-08-12 | 15-3320-08 | 2021-08-03 | 15-3320-08 | 2021-08-03 | 15-3320-08 | 44411 | 15-3320-08 | 2021-08-03 |  |  | 15-3320-08 | 2021-08-03 | 15-3320-08 | 2021-08-03 | 15-3320-08 | 2021-08-03 | 15-3320-08 | 2021-08-03 | 15-3320 | 2021-09-14 | 15-3320 | 2021-09-14 | 15-3320 | 2021-09-14 | 15-3320 | 2021-09-14 | 15-3320 | 2021-09-14 | 15-3320 | 2021-09-14 | 15-3320 | 2021-09-14 | 15-3320 | 2021-09-14 | 15-3320 | 2021-09-14 | 15-3320 | 2021-09-14 | 15-3320 | 2021-10-11 | 15-3320 | 2021-10-11 | 15-3320 | 2021-10-11 | 15-3320 | 2021-10-11 | 15-3320 | 2021-10-11 | 15-3320 | 2021-10-11 | 15-3320 | 2021-11-10 | 15-3320 | 2021-11-10 | 15-3320 | 2021-11-10 | 15-3304-08 | 2021-11-10 | 15-3304-08 | 2021-11-10 | 15-3304-08 | 2021-11-10 | 15-3304-08 | 44510 | 15-3304-08 | 44510 | 15-3304-08 | 44510 | 15-3304-08 | 2021-11-10 | 15-3296-08 | 2021-12-14 | 15-3304 | 2021-12-13 | 15-3304 | 2021-12-13 | 15-3304 | 2021-12-13 | 15-3304 | 2021-12-13 | 15-3304 | 2022-01-26 | 15-3296 | 2022-01-13 | 15-3296 | 2022-01-13 | 15-3296 | 2022-02-04 | 15-3296 | 2022-02-04 | 15-3304 | 2022-02-04 | 15-3304 | 2022-02-04 | 15-3304 | 2022-02-04 | 15-3304 | 2022-02-04 | 15-3304-08 | 2022-03-01 | 15-3304-08 | 44621 | 15-3304-08 | 2022-03-01 | 15-3304-08 | 2022-03-01 | 15-3304-08 | 2022-03-01 | 15-3304-08 | 2022-03-01 | 15-3304-08 | 2022-03-01 | 15-3304-08 | 2022-03-01 | 15-3320 | 44663 | 15-3304 | 2022-04-12 | 15-3304 | 44663 | 15-3304 | 2022-04-29 | 15-3304 | 2022-05-03 | 15-3304 | 2022-05-16 | 15-3304 | 2022-05-16 | 15-3304 | 44697 | 15-3304 | 44725 | 15-3304 | 2022-07-14 | 15-3304 | 2022-07-14 | 15-3304 | 2022-07-14 | 15-3304 | 2022-07-14
4209 | 2019-04-30 | 4209 | 2019-04-30 | 3237 | 4208 | 2019-04-30 |  | 3237 | 3868 |  | 3832 | 2019-11-22 |  | 4695 | 2017-06-02 | EQUIPMENT OUT OF SERVICE Notepad Observations Summary Report | 3418 | 2019-02-19 | ** FIELD ALERT - REVIEW DATA ** | 3868 | 3868 | 2020-05-27 | 3868 | 3868 | 3832 | 2020-05-27 | 3863 | 3203 N | 2020-05-27 | 4777 | 2018-07-05 | INACCESSABLE | 3806 | 2020-05-27 | 3800 | 3806 | 2020-05-27 | 3806 | 2020-05-27 | 3806 | 2020-07-08 | 3806 | 2020-07-08 | 3806 | 2020-07-08 | 3806 | 2020-07-08 | 3843 | 2020-08-19 | 3843 | 2020-08-19 | 3843 | 2020-08-19 | 3843 | 2020-08-19 | 3843 | 2020-08-19 | 3843 | 2020-08-19 | 3843 | 2020-08-19 | 3832 | 2020-08-19 | 3832 | 2020-08-19 | 3832 | 2020-08-19 | 3832 | 2020-12-16 | 3832 | 2020-12-16 | 3832 | 2021-01-13 | 3832 | 2021-01-13 | 3832 | 2021-01-13 | 2P 4126 | 2021-01-19 | 3832 | 2021-01-13 | 3618 | 2021-01-21 | 3618 | 2021-01-21 | 3618 | 2021-01-21 | 3618 | 2021-02-26 | 3618 | 2021-02-26 | 0300-1 | 0.116 | 5028 | 2021-02-04 | 3832 | 2021-03-16 | 3832 | 2021-03-16 | 3832 | 2021-04-15 | 3832 | 2021-04-15 | 3832 | 2021-04-15 | 3832 | 2021-05-26 | 3832 | 2021-05-26 | 14-3848 | 2021-02-10 | 15-3800 | 2021-06-23 | 15-3800 | 2021-06-23 | 15-3539 | 2021-06-23 | 15-3539 | 2021-06-23 | 15-3539 | 2021-06-23 | 15-3475 | 2021-07-14 | 15-3471 | 2021-07-14 | 15-3471 | 44391 | 15-3471 | 2021-07-14 | 15-3471 | 2021-07-14 | 15-3471 | 2021-07-14 | 15-3471 | 2021-07-14 | 15-3471 | 2021-07-14 | 15-3471 | 2021-07-14 | 15-3471 | 2021-08-03 | 15-3471 | 2021-08-03 | 15-3364 | 2021-08-03 | 15-3352 | 2021-08-03 | 15-3350 | 2021-08-12 | 15-3350 | 2021-08-12 | 15-3350 | 44420 | 15-3350 | 2021-08-12 |  |  | 15-3350 | 2021-08-12 | 15-3350 | 2021-08-12 | 15-3350 | 2021-08-12 | 15-3350 | 2021-08-12 | 15-3320-08 | 2021-09-14 | 15-3320-08 | 2021-09-14 | 15-3320-08 | 2021-09-14 | 15-3320-08 | 2021-09-14 | 15-3320-08 | 2021-09-14 | 15-3320-08 | 2021-09-14 | 15-3320-08 | 2021-09-14 | 15-3320-08 | 2021-09-14 | 15-3320-08 | 2021-09-14 | 15-3320-08 | 2021-09-14 | 15-3320-08 | 2021-10-11 | 15-3320-08 | 2021-10-11 | 15-3320-08 | 2021-10-11 | 15-3320-08 | 2021-10-11 | 15-3320-08 | 2021-10-11 | 15-3320-08 | 2021-10-11 | 15-3320-08 | 2021-11-10 | 15-3320-08 | 2021-11-10 | 15-3320-08 | 2021-11-10 | 15-3320 | 2021-11-10 | 15-3320 | 2021-11-10 | 15-3320 | 2021-11-10 | 15-3320 | 44510 | 15-3320 | 44510 | 15-3320 | 44510 | 15-3320 | 2021-12-14 | 15-3304 | 2021-12-13 | 15-3304-08 | 2021-11-10 | 15-3304-08 | 2022-01-13 | 15-3304-08 | 2022-01-13 | 15-3304-08 | 2022-01-13 | 15-3304-08 | 2022-01-13 | 15-3296-08 | 2022-01-13 | 15-3296-08 | 2022-01-13 | 15-3296-08 | 2022-02-04 | 15-3296-08 | 2022-02-04 | 15-3304-08 | 2022-02-04 | 15-3304-08 | 2022-02-04 | 15-3304-08 | 2022-02-04 | 15-3304-08 | 2022-02-04 | 15-3320 | 2022-03-01 | 15-3320 | 44621 | 15-3320 | 2022-03-01 | 15-3320 | 2022-03-01 | 15-3320 | 2022-03-01 | 15-3320 | 2022-03-01 | 15-3320 | 2022-03-01 | 15-3320 | 2022-03-01 | 15-3320-08 | 44663 | 15-3304-08 | 2022-04-12 | 15-3304-08 | 44663 | 15-3304-08 | 2022-04-29 | 15-3304-08 | 2022-05-03 | 15-3304-08 | 2022-05-03 | 15-3304-08 | 2022-05-03 | 15-3304-08 | 44684 | 15-3304-08 | 44725 | 15-3304-08 | 2022-07-14 | 15-3304-08 | 2022-07-14 | 15-3304-08 | 2022-07-14 | 15-3304-08 | 2022-07-14
4208 | 2019-04-30 | 4208 | 2019-04-30 | 3598 | 4203 | 2019-04-30 |  | 3598 | 3866 |  | 3844 | 2019-11-22 |  | 3026 | 2016-08-29 | BELTS - EXCESSIVE SAG | 3045 | 2019-06-10 | NOT RUNNING | 3866 | 3866 | 2020-05-27 | 3866 | 3866 | 3844 | 2020-05-27 | 3827 | 3832 | 2020-05-27 | 4890 | 2019-12-03 | INACCESSABLE | 3608 | 2020-05-28 | 3848 | 3608 | 2020-05-28 | 3608 | 2020-06-30 | 3608 | 2020-06-30 | 3608 | 2020-06-30 | 3608 | 2020-07-27 | 3608 | 2020-08-05 | 3806 | 2020-08-19 | 3806 | 2020-08-19 | 3806 | 2020-08-19 | 3806 | 2020-08-19 | 3806 | 2020-08-19 | 3806 | 2020-08-19 | 3806 | 2020-08-19 | 3844 | 2020-08-19 | 3844 | 2020-08-19 | 3844 | 2020-08-19 | 3844 | 2020-12-16 | 3844 | 2020-12-16 | 3844 | 2021-01-13 | 3844 | 2021-01-13 | 3844 | 2021-01-13 | 2P 4127 | 2021-01-19 | 3844 | 2021-01-13 | 3761 | 2021-01-16 | 3761 | 2021-01-16 | 3761 | 2021-01-16 | 3761 | 2021-02-26 | 3761 | 2021-02-26 | 0299-1 | 0.079 | 2P100AC | 2021-02-26 | 3844 | 2021-03-16 | 3844 | 2021-03-16 | 3844 | 2021-04-15 | 3844 | 2021-04-15 | 3844 | 2021-04-15 | 3844 | 2021-05-26 | 3844 | 2021-05-26 | 14-3863 | 2021-02-10 | 15-3803 | 2021-06-23 | 15-3803 | 2021-06-23 | 15-3562 | 2021-06-23 | 15-3562 | 2021-06-23 | 15-3562 | 2021-06-23 | 15-3534 | 2021-06-23 | 15-3475 | 2021-07-14 | 15-3475 | 44391 | 15-3475 | 2021-07-14 | 15-3475 | 2021-07-14 | 15-3475 | 2021-07-14 | 15-3475 | 2021-07-14 | 15-3475 | 2021-07-14 | 15-3475 | 2021-07-14 | 15-3475 | 2021-08-03 | 15-3475 | 2021-08-03 | 15-3425 | 2021-08-03 | 15-3364 | 2021-08-03 | 15-3352 | 2021-08-03 | 15-3352 | 2021-08-03 | 15-3352 | 44411 | 15-3352 | 2021-08-03 |  |  | 15-3352 | 2021-08-03 | 15-3352 | 2021-08-03 | 15-3352 | 2021-08-03 | 15-3352 | 2021-08-03 | 15-3350 | 2021-09-14 | 15-3350 | 2021-09-14 | 15-3350 | 2021-09-14 | 15-3350 | 2021-09-14 | 15-3350 | 2021-09-14 | 15-3350 | 2021-09-14 | 15-3350 | 2021-09-14 | 15-3350 | 2021-09-14 | 15-3350 | 2021-09-14 | 15-3350 | 2021-09-14 | 15-3350 | 2021-10-12 | 15-3350 | 2021-10-12 | 15-3350 | 2021-10-12 | 15-3350 | 2021-10-12 | 15-3350 | 2021-10-12 | 15-3350 | 2021-10-12 | 15-3350 | 2021-11-10 | 15-3350 | 2021-11-10 | 15-3350 | 2021-11-10 | 15-3320-08 | 2021-11-10 | 15-3320-08 | 2021-11-10 | 15-3320-08 | 2021-11-10 | 15-3320-08 | 44510 | 15-3320-08 | 44510 | 15-3320-08 | 44510 | 15-3320-08 | 2021-12-14 | 15-3304-08 | 2021-11-10 | 15-3320 | 2021-12-14 | 15-3320 | 2022-01-13 | 15-3320 | 2022-01-13 | 15-3320 | 2022-01-13 | 15-3320 | 2022-01-13 | 15-3304 | 2022-01-26 | 15-3304 | 2022-01-26 | 15-3304 | 2022-02-04 | 15-3304 | 2022-02-04 | 15-3320 | 2022-02-04 | 15-3320 | 2022-02-04 | 15-3320 | 2022-02-04 | 15-3320 | 2022-02-04 | 15-3320-08 | 2022-03-01 | 15-3320-08 | 44621 | 15-3320-08 | 2022-03-01 | 15-3320-08 | 2022-03-01 | 15-3320-08 | 2022-03-01 | 15-3320-08 | 2022-03-01 | 15-3320-08 | 2022-03-01 | 15-3320-08 | 2022-03-01 | 15-3350 | 44644 | 15-3320 | 2022-04-12 | 15-3320 | 44663 | 15-3320 | 2022-04-29 | 15-3320 | 2022-04-29 | 15-3320 | 2022-05-12 | 15-3320 | 2022-05-12 | 15-3320 | 44706 | 15-3320 | 44725 | 15-3320 | 2022-07-14 | 15-3320 | 2022-07-14 | 15-3320 | 2022-07-14 | 15-3320 | 2022-07-14
4203 | 2019-04-30 | 4203 | 2019-04-30 | 3599 | 3828 | 2019-11-22 |  | 3599 | 3863 |  | 3843 | 2019-11-22 |  | 3418 | 2019-02-19 | ** FIELD ALERT - REVIEW DATA ** | 6650 | 2017-11-06 | EQUIPMENT OUT OF SERVICE | 3863 | 3863 | 2020-05-27 | 3863 | 3863 | 3843 | 2020-05-27 | 3800 | 3844 | 2020-05-27 | 4880 | 2020-04-16 | INACCESSABLE | 3618 | 2020-05-28 | 3847 | 3618 | 2020-05-28 | 3618 | 2020-06-30 | 3618 | 2020-06-30 | 3618 | 2020-06-30 | 3618 | 2020-07-27 | 3618 | 2020-07-27 | 3608 | 2020-08-19 | 3608 | 2020-08-26 | 3608 | 2020-09-10 | 3608 | 2020-09-10 | 3608 | 2020-09-24 | 3608 | 2020-09-24 | 3608 | 2020-10-08 | 3843 | 2020-08-19 | 3843 | 2020-08-19 | 3843 | 2020-08-19 | 3843 | 2020-12-16 | 3843 | 2020-12-16 | 3843 | 2021-01-13 | 3843 | 2021-01-13 | 3843 | 2021-01-13 | 2P 4111 | 2021-01-19 | 3843 | 2021-01-13 | 3627-1 | 2020-12-10 | 3627-1 | 2020-12-10 | 3627-1 | 2020-12-10 | 3627-1 | 2021-02-26 | 3627-1 | 2021-02-26 | 0620-1 | 0.183 | 2P60AC | 2021-02-04 | 3843 | 2021-03-16 | 3843 | 2021-03-16 | 3843 | 2021-04-15 | 3843 | 2021-04-15 | 3843 | 2021-04-15 | 3843 | 2021-05-26 | 3843 | 2021-05-26 | 14-3866 | 2021-02-10 | 10-3827-0 | 2021-06-23 | 10-3827-0 | 2021-06-23 | 15-3572 | 2021-06-25 | 15-3572 | 2021-06-25 | 15-3572 | 2021-06-25 | 15-3539 | 2021-06-23 | 15-3534 | 2021-06-23 | 15-3534 | 44370 | 15-3534 | 2021-06-23 | 15-3534 | 2021-06-23 | 15-3534 | 2021-06-23 | 15-3534 | 2021-07-27 | 15-3534 | 2021-07-27 | 15-3534 | 2021-07-27 | 15-3534 | 2021-08-03 | 15-3534 | 2021-08-03 | 15-3432 | 2021-08-03 | 15-3425 | 2021-08-03 | 15-3364 | 2021-08-03 | 15-3364 | 2021-08-03 | 15-3364 | 44411 | 15-3364 | 2021-08-03 |  |  | 15-3364 | 2021-08-03 | 15-3364 | 2021-08-03 | 15-3364 | 2021-08-03 | 15-3364 | 2021-08-03 | 15-3352 | 2021-09-14 | 15-3352 | 2021-09-14 | 15-3352 | 2021-09-14 | 15-3352 | 2021-09-14 | 15-3352 | 2021-09-14 | 15-3352 | 2021-09-14 | 15-3352 | 2021-09-14 | 15-3352 | 2021-09-14 | 15-3352 | 2021-09-14 | 15-3352 | 2021-09-14 | 15-3352 | 2021-10-12 | 15-3352 | 2021-10-12 | 15-3352 | 2021-10-12 | 15-3352 | 2021-10-12 | 15-3352 | 2021-10-12 | 15-3352 | 2021-10-12 | 15-3352 | 2021-11-10 | 15-3352 | 2021-11-10 | 15-3352 | 2021-11-10 | 15-3350 | 2021-11-10 | 15-3350 | 2021-11-10 | 15-3350 | 2021-11-10 | 15-3350 | 44510 | 15-3350 | 44510 | 15-3350 | 44510 | 15-3350 | 2021-12-15 | 15-3320 | 2021-12-14 | 15-3320-08 | 2021-12-14 | 15-3320-08 | 2022-01-13 | 15-3320-08 | 2022-01-13 | 15-3320-08 | 2022-01-13 | 15-3320-08 | 2022-01-13 | 15-3304-08 | 2022-01-13 | 15-3304-08 | 2022-01-13 | 15-3304-08 | 2022-02-04 | 15-3304-08 | 2022-02-04 | 15-3320-08 | 2022-02-04 | 15-3320-08 | 2022-02-04 | 15-3320-08 | 2022-02-04 | 15-3320-08 | 2022-02-04 | 15-3350 | 2022-02-04 | 15-3350 | 44596 | 15-3350 | 2022-02-04 | 15-3350 | 2022-02-04 | 15-3350 | 2022-02-04 | 15-3350 | 2022-03-24 | 15-3350 | 2022-03-24 | 15-3350 | 2022-03-24 | 15-3352 | 44621 | 15-3320-08 | 2022-04-12 | 15-3320-08 | 44663 | 15-3320-08 | 2022-04-29 | 15-3320-08 | 2022-04-29 | 15-3320-08 | 2022-05-10 | 15-3320-08 | 2022-05-10 | 15-3320-08 | 44691 | 15-3320-08 | 44725 | 15-3320-08 | 2022-07-14 | 15-3320-08 | 2022-07-14 | 15-3320-08 | 2022-07-14 | 15-3320-08 | 2022-07-14
3828 | 2019-11-22 | 3828 | 2019-11-22 | 3600 | 3836 | 2019-11-22 |  | 3600 | 3827 |  | 3204 | 2019-11-22 |  | 3045 | 2019-06-10 | NOT RUNNING Notepad Observations Summary Report | 6640 | 2016-10-25 | INACCESSABLE | 3827 | 3827 | 2020-05-27 | 3827 | 3827 | 3204 | 2020-05-27 | 3848 | 3843 | 2020-05-27 | 4695 | 2017-06-02 | EQUIPMENT OUT OF SERVICE Notepad Observations Summary Report | 3761 | 2020-05-28 | 3832 | 3761 | 2020-05-28 | 3761 | 2020-05-28 | 3761 | 2020-05-28 | 3761 | 2020-05-28 | 3761 | 2020-07-27 | 3761 | 2020-07-27 | 3618 | 2020-08-11 | 3618 | 2020-08-11 | 3618 | 2020-08-11 | 3618 | 2020-08-11 | 3618 | 2020-09-24 | 3618 | 2020-09-24 | 3618 | 2020-09-24 | 3806 | 2020-08-19 | 3806 | 2020-08-19 | 3806 | 2020-08-19 | 3806 | 2020-12-16 | 3806 | 2020-12-16 | 3806 | 2021-01-13 | 3806 | 2021-01-13 | 3806 | 2021-01-13 | 2P 4113 | 2021-01-19 | 3806 | 2021-01-13 | 3642-1 | 2020-12-10 | 3642-1 | 2020-12-10 | 3642-1 | 2020-12-10 | 3642-1 | 2021-02-26 | 3642-1 | 2021-02-26 | 458 | 0.153 | 2P 3008 | 2021-02-04 | 3806 | 2021-03-16 | 3806 | 2021-03-16 | 3806 | 2021-04-15 | 3806 | 2021-04-15 | 3806 | 2021-04-15 | 3806 | 2021-05-26 | 3806 | 2021-05-26 | 14-3868 | 2021-02-10 | 15-3828 | 2021-06-23 | 15-3828 | 2021-06-23 | 15-3710 | 2021-06-25 | 15-3710 | 2021-06-25 | 15-3710 | 2021-06-25 | 15-3562 | 2021-07-14 | 15-3539 | 2021-06-23 | 15-3539 | 44370 | 15-3539 | 2021-06-23 | 15-3539 | 2021-06-23 | 15-3539 | 2021-06-23 | 15-3539 | 2021-07-27 | 15-3539 | 2021-07-27 | 15-3539 | 2021-07-27 | 15-3539 | 2021-08-03 | 15-3539 | 2021-08-03 | 15-3461 | 2021-08-03 | 15-3432 | 2021-08-03 | 15-3425 | 2021-08-03 | 15-3425 | 2021-08-03 | 15-3425 | 44411 | 15-3425 | 2021-08-03 |  |  | 15-3425 | 2021-08-03 | 15-3425 | 2021-08-03 | 15-3425 | 2021-08-03 | 15-3425 | 2021-08-03 | 15-3364 | 2021-09-08 | 15-3364 | 2021-09-08 | 15-3364 | 2021-09-08 | 15-3364 | 2021-09-08 | 15-3364 | 2021-09-08 | 15-3364 | 2021-09-08 | 15-3364 | 2021-09-08 | 15-3364 | 2021-09-08 | 15-3364 | 2021-09-08 | 15-3364 | 2021-09-08 | 15-3364 | 2021-10-12 | 15-3364 | 2021-10-12 | 15-3364 | 2021-10-12 | 15-3364 | 2021-10-12 | 15-3364 | 2021-10-12 | 15-3364 | 2021-10-12 | 15-3364 | 2021-11-09 | 15-3364 | 2021-11-09 | 15-3364 | 2021-11-09 | 15-3352 | 2021-11-10 | 15-3352 | 2021-11-10 | 15-3352 | 2021-11-10 | 15-3352 | 44510 | 15-3352 | 44510 | 15-3352 | 44510 | 15-3352 | 2021-12-15 | 15-3320-08 | 2021-12-14 | 15-3350 | 2021-12-15 | 15-3350 | 2022-01-13 | 15-3350 | 2022-01-13 | 15-3350 | 2022-01-13 | 15-3350 | 2022-01-13 | 15-3320 | 2022-01-13 | 15-3320 | 2022-01-13 | 15-3320 | 2022-02-04 | 15-3320 | 2022-02-04 | 15-3350 | 2022-02-04 | 15-3350 | 2022-02-04 | 15-3350 | 2022-02-04 | 15-3350 | 2022-02-04 | 15-3352 | 2022-03-01 | 15-3352 | 44621 | 15-3352 | 2022-03-01 | 15-3352 | 2022-03-01 | 15-3352 | 2022-03-01 | 15-3352 | 2022-03-01 | 15-3352 | 2022-03-01 | 15-3352 | 2022-03-01 | 15-3364 | 44622 | 15-3350 | 2022-03-24 | 15-3350 | 44644 | 15-3350 | 2022-03-24 | 15-3350 | 2022-05-03 | 15-3350 | 2022-05-03 | 15-3350 | 2022-05-03 | 15-3350 | 44684 | 15-3350 | 44725 | 15-3350 | 2022-07-14 | 15-3350 | 2022-07-14 | 15-3350 | 2022-07-14 | 15-3350 | 2022-07-14
3836 | 2019-11-22 | 3836 | 2019-11-22 | 3601 | 3868 | 2019-11-22 |  | 3601 | 3800 |  | 3806 | 2019-11-22 |  | 6650 | 2017-11-06 | EQUIPMENT OUT OF SERVICE | 2448 | 2016-12-19 | SOUND - HIGH PITCH SQUEAL | 3800 | 3800 | 2020-05-27 | 3800 | 3800 | 3806 | 2020-05-27 | 3847 | 3204 | 2020-05-27 | 3026 | 2016-08-29 | BELTS - EXCESSIVE SAG | 3627-1 | 2020-05-28 | 3844 | 3627-1 | 2020-05-28 | 3627-1 | 2020-06-30 | 3627-1 | 2020-06-30 | 3627-1 | 2020-06-30 | 3627-1 | 2020-07-27 | 3627-1 | 2020-07-27 | 3761 | 2020-08-11 | 3761 | 2020-08-11 | 3761 | 2020-08-11 | 3761 | 2020-08-11 | 3761 | 2020-09-29 | 3761 | 2020-09-29 | 3761 | 2020-09-29 | 3608 | 2020-10-20 | 3608 | 2020-10-20 | 3608 | 2020-10-20 | 3608 | 2020-12-10 | 3608 | 2020-12-10 | 3608 | 2020-12-10 | 3608 | 2020-12-10 | 3608 | 2021-01-21 | 4162 | 2021-01-19 | 3608 | 2021-01-21 | 3648 | 2020-12-10 | 3648 | 2020-12-10 | 3648 | 2020-12-10 | 3648 | 2021-02-26 | 3648 | 2021-02-26 | 630 | 0.087 | 2040 | 2021-02-16 | 3608 | 2021-03-17 | 3608 | 2021-03-17 | 3608 | 2021-04-15 | 3608 | 2021-04-15 | 3608 | 2021-05-20 | 3608 | 2021-05-20 | 3608 | 2021-05-20 | 14-4050 | 2021-03-10 | 15-3842 | 2021-06-28 | 15-3842 | 2021-06-28 | 15-3712 | 2021-06-25 | 15-3712 | 2021-06-25 | 15-3712 | 2021-06-25 | 15-3572 | 2021-07-14 | 15-3562 | 2021-07-14 | 15-3562 | 44391 | 15-3562 | 2021-07-14 | 15-3562 | 2021-07-14 | 15-3562 | 2021-07-14 | 15-3562 | 2021-07-14 | 15-3562 | 2021-07-14 | 15-3562 | 2021-07-14 | 15-3562 | 2021-08-03 | 15-3562 | 2021-08-03 | 15-3471 | 2021-08-03 | 15-3461 | 2021-08-03 | 15-3432 | 2021-08-03 | 15-3432 | 2021-08-03 | 15-3432 | 44411 | 15-3432 | 2021-08-03 |  |  | 15-3432 | 2021-08-03 | 15-3432 | 2021-08-03 | 15-3432 | 2021-08-03 | 15-3432 | 2021-08-03 | 15-3425 | 2021-09-08 | 15-3425 | 2021-09-08 | 15-3425 | 2021-09-08 | 15-3425 | 2021-09-08 | 15-3425 | 2021-09-08 | 15-3425 | 2021-09-08 | 15-3425 | 2021-09-08 | 15-3425 | 2021-09-08 | 15-3425 | 2021-09-08 | 15-3425 | 2021-09-08 | 15-3425 | 2021-10-12 | 15-3425 | 2021-10-12 | 15-3425 | 2021-10-12 | 15-3425 | 2021-10-12 | 15-3425 | 2021-10-12 | 15-3425 | 2021-10-12 | 15-3425 | 2021-11-09 | 15-3425 | 2021-11-09 | 15-3425 | 2021-11-09 | 15-3364 | 2021-11-09 | 15-3364 | 2021-11-09 | 15-3364 | 2021-12-02 | 15-3364 | 44532 | 15-3364 | 44532 | 15-3364 | 44532 | 15-3364 | 2021-12-02 | 15-3350 | 2021-12-15 | 15-3352 | 2021-12-15 | 15-3352 | 2022-01-13 | 15-3352 | 2022-01-13 | 15-3352 | 2022-01-13 | 15-3352 | 2022-01-13 | 15-3320-08 | 2022-01-13 | 15-3320-08 | 2022-01-13 | 15-3320-08 | 2022-02-04 | 15-3320-08 | 2022-02-04 | 15-3352 | 2022-02-04 | 15-3352 | 2022-02-04 | 15-3352 | 2022-02-04 | 15-3352 | 2022-02-04 | 15-3364 | 2022-03-02 | 15-3364 | 44622 | 15-3364 | 2022-03-02 | 15-3364 | 2022-03-02 | 15-3364 | 2022-03-02 | 15-3364 | 2022-03-02 | 15-3364 | 2022-03-02 | 15-3364 | 2022-03-02 | 15-3425 | 44622 | 15-3352 | 2022-03-01 | 15-3352 | 44621 | 15-3352 | 2022-03-01 | 15-3352 | 2022-05-03 | 15-3352 | 2022-05-03 | 15-3352 | 2022-05-03 | 15-3352 | 44684 | 15-3352 | 44684 | 15-3352 | 2022-07-14 | 15-3352 | 2022-07-14 | 15-3352 | 2022-07-14 | 15-3352 | 2022-07-14
3868 | 2019-11-22 | 3868 | 2019-11-22 | 3562 | 3866 | 2019-11-22 |  | 3562 | 3848 |  | 3608 | 2020-03-26 |  | 6640 | 2016-10-25 | INACCESSABLE | 2545 | 2018-12-18 | EQUIPMENT OUT OF SERVICE | 3848 | 3848 | 2020-05-27 | 3848 | 3848 | 3608 | 2020-05-28 | 3203 N | 3806 | 2020-05-27 | 3418 | 2019-02-19 | ** FIELD ALERT - REVIEW DATA ** | 3642-1 | 2020-05-28 | 3843 | 3642-1 | 2020-05-28 | 3642-1 | 2020-06-30 | 3642-1 | 2020-06-30 | 3642-1 | 2020-06-30 | 3642-1 | 2020-07-27 | 3642-1 | 2020-07-27 | 3627-1 | 2020-08-11 | 3627-1 | 2020-08-11 | 3627-1 | 2020-08-11 | 3627-1 | 2020-08-11 | 3627-1 | 2020-09-24 | 3627-1 | 2020-09-24 | 3627-1 | 2020-09-24 | 3618 | 2020-10-20 | 3618 | 2020-10-20 | 3618 | 2020-10-20 | 3618 | 2020-12-10 | 3618 | 2020-12-29 | 3618 | 2020-12-29 | 3618 | 2020-12-29 | 3618 | 2021-01-21 | 4161 | 2021-01-19 | 3618 | 2021-01-21 | 3649 | 2020-12-10 | 3649 | 2020-12-10 | 3649 | 2020-12-10 | 3649 | 2021-02-26 | 3649 | 2021-02-26 | 628 | 0.342 | 2P 3016 | 2021-02-04 | 3618 | 2021-03-11 | 3618 | 2021-03-24 | 3618 | 2021-04-15 | 3618 | 2021-04-15 | 3618 | 2021-05-20 | 3618 | 2021-05-20 | 3618 | 2021-05-20 | 14-4051 | 2021-03-10 | 15-3843 | 2021-06-23 | 15-3843 | 2021-06-23 | 15-3720 | 2021-03-02 | 15-3720 | 2021-03-02 | 15-3720 | 2021-03-02 | 15-3710 | 2021-06-25 | 15-3572 | 2021-07-14 | 15-3572 | 44391 | 15-3572 | 2021-07-14 | 15-3572 | 2021-07-14 | 15-3572 | 2021-07-14 | 15-3572 | 2021-07-14 | 15-3572 | 2021-07-14 | 15-3572 | 2021-07-14 | 15-3572 | 2021-08-03 | 15-3572 | 2021-08-03 | 15-3475 | 2021-08-03 | 15-3471 | 2021-08-03 | 15-3461 | 2021-08-03 | 15-3461 | 2021-08-03 | 15-3461 | 44411 | 15-3461 | 2021-08-03 |  |  | 15-3461 | 2021-08-03 | 15-3461 | 2021-08-03 | 15-3461 | 2021-08-03 | 15-3461 | 2021-08-03 | 15-3432 | 2021-09-08 | 15-3432 | 2021-09-08 | 15-3432 | 2021-09-08 | 15-3432 | 2021-09-08 | 15-3432 | 2021-09-08 | 15-3432 | 2021-09-08 | 15-3432 | 2021-09-08 | 15-3432 | 2021-09-08 | 15-3432 | 2021-09-08 | 15-3432 | 2021-09-08 | 15-3432 | 2021-10-12 | 15-3432 | 2021-10-12 | 15-3432 | 2021-10-12 | 15-3432 | 2021-10-12 | 15-3432 | 2021-10-12 | 15-3432 | 2021-10-12 | 15-3432 | 2021-11-09 | 15-3432 | 2021-11-09 | 15-3432 | 2021-11-09 | 15-3425 | 2021-11-09 | 15-3425 | 2021-11-09 | 15-3425 | 2021-12-02 | 15-3425 | 44532 | 15-3425 | 44532 | 15-3425 | 44532 | 15-3425 | 2021-12-02 | 15-3352 | 2021-12-15 | 15-3364 | 2021-12-02 | 15-3364 | 2022-01-13 | 15-3364 | 2022-01-13 | 15-3364 | 2022-01-13 | 15-3364 | 2022-01-13 | 15-3350 | 2022-01-13 | 15-3350 | 2022-01-13 | 15-3350 | 2022-02-04 | 15-3350 | 2022-02-04 | 15-3364 | 2022-02-07 | 15-3364 | 2022-02-07 | 15-3364 | 2022-02-07 | 15-3364 | 2022-02-07 | 15-3425 | 2022-03-02 | 15-3425 | 44622 | 15-3425 | 2022-03-02 | 15-3425 | 2022-03-02 | 15-3425 | 2022-03-02 | 15-3425 | 2022-03-02 | 15-3425 | 2022-03-02 | 15-3425 | 2022-03-02 | 15-3432 | 44622 | 15-3364 | 2022-03-02 | 15-3364 | 44622 | 15-3364 | 2022-04-18 | 15-3364 | 2022-05-04 | 15-3364 | 2022-05-04 | 15-3364 | 2022-05-04 | 15-3364 | 44685 | 15-3364 | 44725 | 15-3364 | 2022-06-13 | 15-3364 | 2022-07-22 | 15-3364 | 2022-07-22 | 15-3364 | 2022-07-28
3866 | 2019-11-22 | 3866 | 2019-11-02 | 3572 | 3863 | 2019-11-22 |  | 3572 | 3847 |  | 3618 | 2020-04-09 |  | 2448 | 2016-12-19 | SOUND - HIGH PITCH SQUEAL | 2431 | 2018-12-19 | EQUIPMENT OUT OF SERVICE | 3847 | 3847 | 2020-05-27 | 3847 | 3847 | 3618 | 2020-05-28 | 3832 | 3608 | 2020-05-28 | 3045 | 2019-06-10 | NOT RUNNING Notepad Observations Summary Report | 36482 | 2020-05-28 | 3806 | 36482 | 2020-05-28 | 36482 | 2020-06-30 | 36482 | 2020-06-30 | 36482 | 2020-06-30 | 36482 | 2020-07-27 | 36482 | 2020-07-27 | 3642-1 | 2020-08-11 | 3642-1 | 2020-08-11 | 3642-1 | 2020-08-11 | 3642-1 | 2020-08-11 | 3642-1 | 2020-09-24 | 3642-1 | 2020-09-24 | 3642-1 | 2020-09-24 | 3761 | 2020-10-20 | 3761 | 2020-10-20 | 3761 | 2020-10-20 | 3761 | 2020-12-10 | 3761 | 2020-12-10 | 3761 | 2020-12-10 | 3761 | 2021-01-16 | 3761 | 2021-01-16 | 4160 | 2021-01-19 | 3761 | 2021-01-16 | 4070 | 2020-12-10 | 4070 | 2020-12-10 | 4070 | 2020-12-10 | 4070 | 2021-02-26 | 4070 | 2021-02-26 | 580 | 0.181 | 2P 3029 | 2021-02-04 | 3761 | 2021-03-11 | 3761 | 2021-03-11 | 3761 | 2021-04-15 | 3761 | 2021-04-15 | 3761 | 2021-05-20 | 3761 | 2021-05-20 | 3761 | 2021-05-20 | 14-4070 | 2021-03-11 | 15-3844 | 2021-06-23 | 15-3844 | 2021-06-23 | 15-3727 | 2021-03-02 | 15-3727 | 2021-03-02 | 15-3727 | 2021-03-02 | 15-3712 | 2021-06-25 | 15-3710 | 2021-07-16 | 15-3710 | 44393 | 15-3710 | 2021-07-16 | 15-3710 | 2021-07-16 | 15-3710 | 2021-07-16 | 15-3710 | 2021-07-16 | 15-3710 | 2021-07-16 | 15-3710 | 2021-07-16 | 15-3710 | 2021-07-16 | 15-3710 | 2021-07-16 | 15-3534 | 2021-08-03 | 15-3475 | 2021-08-03 | 15-3471 | 2021-08-03 | 15-3471 | 2021-08-03 | 15-3471 | 44411 | 15-3471 | 2021-08-03 |  |  | 15-3471 | 2021-08-03 | 15-3471 | 2021-08-03 | 15-3471 | 2021-08-03 | 15-3471 | 2021-08-03 | 15-3461 | 2021-09-08 | 15-3461 | 2021-09-08 | 15-3461 | 2021-09-08 | 15-3461 | 2021-09-08 | 15-3461 | 2021-09-08 | 15-3461 | 2021-09-08 | 15-3461 | 2021-09-08 | 15-3461 | 2021-09-08 | 15-3461 | 2021-09-08 | 15-3461 | 2021-09-08 | 15-3461 | 2021-10-12 | 15-3461 | 2021-10-12 | 15-3461 | 2021-10-12 | 15-3461 | 2021-10-12 | 15-3461 | 2021-10-12 | 15-3461 | 2021-10-12 | 15-3461 | 2021-11-09 | 15-3461 | 2021-11-09 | 15-3461 | 2021-11-09 | 15-3432 | 2021-11-09 | 15-3432 | 2021-11-09 | 15-3432 | 2021-12-02 | 15-3432 | 44532 | 15-3432 | 44532 | 15-3432 | 44532 | 15-3432 | 2021-12-02 | 15-3364 | 2021-12-02 | 15-3425 | 2021-12-02 | 15-3425 | 2022-01-13 | 15-3425 | 2022-01-13 | 15-3425 | 2022-01-13 | 15-3425 | 2022-01-13 | 15-3352 | 2022-01-13 | 15-3352 | 2022-01-13 | 15-3352 | 2022-02-04 | 15-3352 | 2022-02-04 | 15-3425 | 2022-02-07 | 15-3425 | 2022-02-07 | 15-3425 | 2022-02-07 | 15-3425 | 2022-02-07 | 15-3432 | 2022-03-02 | 15-3432 | 44622 | 15-3432 | 2022-03-02 | 15-3432 | 2022-03-02 | 15-3432 | 2022-03-02 | 15-3432 | 2022-03-02 | 15-3432 | 2022-03-02 | 15-3432 | 2022-03-02 | 15-3461 | 44622 | 15-3425 | 2022-03-02 | 15-3425 | 44622 | 15-3425 | 2022-04-18 | 15-3425 | 2022-05-04 | 15-3425 | 2022-05-04 | 15-3425 | 2022-05-04 | 15-3425 | 44685 | 15-3425 | 44727 | 15-3425 | 2022-06-15 | 15-3425 | 2022-07-22 | 15-3425 | 2022-07-22 | 15-3425 | 2022-07-28
3863 | 2019-11-22 | 3863 | 2019-11-22 | 5681 | 3827 | 2019-11-22 |  | 5681 | 3203 N |  | 3761 | 2020-03-26 |  | 2545 | 2018-12-18 | EQUIPMENT OUT OF SERVICE | 2680 | 2015-09-01 | GUARDING ISSUE | 3203 N | 3203 N | 2020-05-27 | 3203 N | 3203 N | 3761 | 2020-05-28 | 3844 | 3618 | 2020-05-28 | 6650 | 2017-11-06 | EQUIPMENT OUT OF SERVICE | 3649 | 2020-05-28 | 3608 | 3649 | 2020-05-28 | 3649 | 2020-06-30 | 3649 | 2020-07-02 | 3649 | 2020-07-02 | 3649 | 2020-07-27 | 3649 | 2020-07-27 | 36482 | 2020-08-11 | 36482 | 2020-08-11 | 36482 | 2020-08-11 | 36482 | 2020-08-11 | 36482 | 2020-09-24 | 36482 | 2020-09-24 | 36482 | 2020-09-24 | 3627-1 | 2020-10-20 | 3627-1 | 2020-10-20 | 3627-1 | 2020-10-20 | 3627-1 | 2020-12-10 | 3627-1 | 2020-12-10 | 3627-1 | 2020-12-10 | 3627-1 | 2020-12-10 | 3627-1 | 2020-12-10 | 4111 | 2021-01-19 | 3627-1 | 2020-12-10 | 3617-1 | 2020-12-10 | 3617-1 | 2020-12-10 | 3617-1 | 2020-12-10 | 3617-1 | 2021-02-26 | 3617-1 | 2021-02-26 | 43 | 0.144 | 2P 3034 | 2021-02-04 | 3627-1 | 2021-03-17 | 3627-1 | 2021-03-17 | 3627-1 | 2021-04-15 | 3627-1 | 2021-04-15 | 3627-1 | 2021-05-20 | 3627-1 | 2021-05-20 | 3627-1 | 2021-05-20 | 14-4072 | 2021-03-04 | 15-3847 | 2021-06-25 | 15-3847 | 2021-06-25 | 15-3800 | 2021-06-23 | 15-3800 | 2021-06-23 | 15-3800 | 2021-06-23 | 15-3720 | 2021-03-02 | 15-3712 | 2021-06-25 | 15-3712 | 44372 | 15-3712 | 2021-06-25 | 15-3712 | 2021-06-25 | 15-3712 | 2021-06-25 | 15-3712 | 2021-06-25 | 15-3712 | 2021-06-25 | 15-3712 | 2021-06-25 | 15-3712 | 2021-06-25 | 15-3712 | 2021-06-25 | 15-3539 | 2021-08-03 | 15-3534 | 2021-08-03 | 15-3475 | 2021-08-03 | 15-3475 | 2021-08-03 | 15-3475 | 44411 | 15-3475 | 2021-08-03 |  |  | 15-3475 | 2021-08-03 | 15-3475 | 2021-08-03 | 15-3475 | 2021-08-03 | 15-3475 | 2021-08-03 | 15-3471 | 2021-09-08 | 15-3471 | 2021-09-08 | 15-3471 | 2021-09-08 | 15-3471 | 2021-09-08 | 15-3471 | 2021-09-08 | 15-3471 | 2021-09-08 | 15-3471 | 2021-09-08 | 15-3471 | 2021-09-08 | 15-3471 | 2021-09-08 | 15-3471 | 2021-09-08 | 15-3471 | 2021-10-12 | 15-3471 | 2021-10-12 | 15-3471 | 2021-10-12 | 15-3471 | 2021-10-12 | 15-3471 | 2021-10-12 | 15-3471 | 2021-10-12 | 15-3471 | 2021-11-09 | 15-3471 | 2021-11-09 | 15-3471 | 2021-11-09 | 15-3461 | 2021-11-09 | 15-3461 | 2021-11-09 | 15-3461 | 2021-12-02 | 15-3461 | 44532 | 15-3461 | 44532 | 15-3461 | 44532 | 15-3461 | 2021-12-02 | 15-3425 | 2021-12-02 | 15-3432 | 2021-12-02 | 15-3432 | 2022-01-13 | 15-3432 | 2022-01-13 | 15-3432 | 2022-01-13 | 15-3432 | 2022-01-13 | 15-3364 | 2022-01-13 | 15-3364 | 2022-01-13 | 15-3364 | 2022-02-07 | 15-3364 | 2022-02-07 | 15-3432 | 2022-02-07 | 15-3432 | 2022-02-07 | 15-3432 | 2022-02-07 | 15-3432 | 2022-02-07 | 15-3461 | 2022-03-02 | 15-3461 | 44622 | 15-3461 | 2022-03-02 | 15-3461 | 2022-03-02 | 15-3461 | 2022-03-02 | 15-3461 | 2022-03-02 | 15-3461 | 2022-03-02 | 15-3461 | 2022-03-02 | 15-3471 | 44622 | 15-3432 | 2022-03-02 | 15-3432 | 44622 | 15-3432 | 2022-04-18 | 15-3432 | 2022-05-04 | 15-3432 | 2022-05-04 | 15-3432 | 2022-05-04 | 15-3432 | 44685 | 15-3432 | 44726 | 15-3432 | 2022-06-14 | 15-3432 | 2022-07-22 | 15-3432 | 2022-07-22 | 15-3432 | 2022-07-28
3827 | 2019-11-22 | 3827 | 2019-11-22 | 4051 | 3800 | 2019-11-22 |  | 4051 | 3832 |  | 3627-1 | 2020-03-26 |  | 2431 | 2018-12-19 | EQUIPMENT OUT OF SERVICE | 2558 | 2018-12-18 | EQUIPMENT OUT OF SERVICE | 3832 | 3832 | 2020-05-27 | 3832 | 3832 | 3627-1 | 2020-05-28 | 3843 | 3761 | 2020-05-28 | 6640 | 2016-10-25 | INACCESSABLE | 4070 | 2020-05-28 | 3618 | 4070 | 2020-05-28 | 4070 | 2020-06-30 | 4070 | 2020-06-30 | 4070 | 2020-06-30 | 4070 | 2020-07-27 | 4070 | 2020-07-27 | 3649 | 2020-08-11 | 3649 | 2020-08-11 | 3649 | 2020-08-11 | 3649 | 2020-08-11 | 3649 | 2020-09-24 | 3649 | 2020-09-24 | 3649 | 2020-09-24 | 3642-1 | 2020-10-20 | 3642-1 | 2020-10-20 | 3642-1 | 2020-10-20 | 3642-1 | 2020-12-10 | 3642-1 | 2020-12-10 | 3642-1 | 2020-12-10 | 3642-1 | 2020-12-10 | 3642-1 | 2020-12-10 | 4113 | 2021-01-19 | 3642-1 | 2020-12-10 | 3634-1 | 2020-12-10 | 3634-1 | 2020-12-10 | 3634-1 | 2020-12-10 | 3634-1 | 2021-02-26 | 3634-1 | 2021-02-26 | 84 | 0.122 | 2P 5032 | 2021-02-04 | 3642-1 | 2021-03-17 | 3642-1 | 2021-03-17 | 3642-1 | 2021-04-15 | 3642-1 | 2021-04-15 | 3642-1 | 2021-05-20 | 3642-1 | 2021-05-20 | 3642-1 | 2021-05-20 | 14-4073 | 2021-03-04 | 15-3848 | 2021-06-23 | 15-3848 | 2021-06-23 | 15-3803 | 2021-06-23 | 15-3803 | 2021-06-23 | 15-3803 | 2021-06-23 | 15-3727 | 2021-03-02 | 15-3720 | 2021-07-16 | 15-3720 | 44393 | 15-3720 | 2021-07-16 | 15-3720 | 2021-07-16 | 15-3720 | 2021-07-16 | 15-3720 | 2021-07-16 | 15-3720 | 2021-07-16 | 15-3720 | 2021-07-16 | 15-3720 | 2021-07-16 | 15-3720 | 2021-07-16 | 15-3562 | 2021-08-03 | 15-3539 | 2021-08-03 | 15-3534 | 2021-08-03 | 15-3534 | 2021-08-03 | 15-3534 | 44411 | 15-3534 | 2021-08-03 |  |  | 15-3534 | 2021-08-03 | 15-3534 | 2021-08-03 | 15-3534 | 2021-08-03 | 15-3534 | 2021-08-03 | 15-3475 | 2021-09-08 | 15-3475 | 2021-09-08 | 15-3475 | 2021-09-08 | 15-3475 | 2021-09-08 | 15-3475 | 2021-09-08 | 15-3475 | 2021-09-08 | 15-3475 | 2021-09-08 | 15-3475 | 2021-09-08 | 15-3475 | 2021-09-08 | 15-3475 | 2021-09-08 | 15-3475 | 2021-10-12 | 15-3475 | 2021-10-12 | 15-3475 | 2021-10-12 | 15-3475 | 2021-10-28 | 15-3475 | 2021-10-28 | 15-3475 | 2021-10-28 | 15-3475 | 2021-11-09 | 15-3475 | 2021-11-09 | 15-3475 | 2021-11-09 | 15-3471 | 2021-11-09 | 15-3471 | 2021-11-09 | 15-3471 | 2021-12-02 | 15-3471 | 44532 | 15-3471 | 44532 | 15-3471 | 44532 | 15-3471 | 2021-12-02 | 15-3432 | 2021-12-02 | 15-3461 | 2021-12-02 | 15-3461 | 2022-01-13 | 15-3461 | 2022-01-13 | 15-3461 | 2022-01-13 | 15-3461 | 2022-01-13 | 15-3425 | 2022-01-13 | 15-3425 | 2022-01-13 | 15-3425 | 2022-02-07 | 15-3425 | 2022-02-07 | 15-3461 | 2022-02-07 | 15-3461 | 2022-02-07 | 15-3461 | 2022-02-07 | 15-3461 | 2022-02-07 | 15-3471 | 2022-03-02 | 15-3471 | 44622 | 15-3471 | 2022-03-02 | 15-3471 | 2022-03-02 | 15-3471 | 2022-03-02 | 15-3471 | 2022-03-02 | 15-3471 | 2022-03-02 | 15-3471 | 2022-03-02 | 15-3475 | 44622 | 15-3435 | 2019-07-10 | 15-3435 | 43656 | 15-3435 | 2019-07-10 | 15-3435 | 2019-07-10 | 15-3435 | 2019-07-10 | 15-3435 | 2019-07-10 | 15-3435 | 43656 | 15-3435 | 43656 | 15-3435 | 2019-07-10 | 15-3435 | 2019-07-10 | 15-3435 | 2019-07-10 | 15-3435 | 2019-07-10
3800 | 2019-11-22 | 3800 | 2019-11-02 | 4050 | 3848 | 2019-11-22 |  | 4050 | 3844 |  | 3642-1 | 2020-03-26 |  | 2680 | 2015-09-01 | GUARDING ISSUE | 2524 | 2016-09-22 | EQUIPMENT OUT OF SERVICE | 3844 | 3844 | 2020-05-27 | 3844 | 3844 | 3642-1 | 2020-05-28 | 3204 | 3627-1 | 2020-05-28 | 2448 | 2016-12-19 | SOUND - HIGH PITCH SQUEAL | 3617-1 | 2020-05-28 | 3761 | 3617-1 | 2020-05-28 | 3617-1 | 2020-06-30 | 3617-1 | 2020-06-30 | 3617-1 | 2020-06-30 | 3617-1 | 2020-07-27 | 3617-1 | 2020-07-27 | 4070 | 2020-08-11 | 4070 | 2020-08-11 | 4070 | 2020-08-11 | 4070 | 2020-08-11 | 4070 | 2020-09-24 | 4070 | 2020-09-24 | 4070 | 2020-09-24 | 36482 | 2020-10-20 | 36482 | 2020-10-20 | 36482 | 2020-10-20 | 36482 | 2020-12-10 | 36482 | 2020-12-10 | 3648 | 2020-12-10 | 3648 | 2020-12-10 | 3648 | 2020-12-10 | 4114 | 2020-09-04 | 3648 | 2020-12-10 | 3655 | 2020-12-10 | 3655 | 2020-12-10 | 3655 | 2020-12-10 | 3655 | 2021-02-26 | 3655 | 2021-02-26 | 82 | 0.082 | 2P 3043 | 2021-02-04 | 3648 | 2021-03-17 | 3648 | 2021-03-17 | 3648 | 2021-04-15 | 3648 | 2021-04-15 | 3648 | 2021-05-20 | 3648 | 2021-05-20 | 3648 | 2021-05-20 | 14-4085 | 2021-03-04 | 15-3862 | 2021-06-23 | 15-3862 | 2021-06-23 | 10-3827-0 | 2021-06-23 | 10-3827-0 | 2021-06-23 | 10-3827-0 | 2021-06-23 | 15-3800 | 2021-06-23 | 15-3727 | 2021-07-16 | 15-3727 | 44393 | 15-3727 | 2021-07-16 | 15-3727 | 2021-07-16 | 15-3727 | 2021-07-16 | 15-3727 | 2021-07-16 | 15-3727 | 2021-07-16 | 15-3727 | 2021-07-16 | 15-3727 | 2021-07-16 | 15-3727 | 2021-07-16 | 15-3572 | 2021-08-03 | 15-3562 | 2021-08-03 | 15-3539 | 2021-08-03 | 15-3539 | 2021-08-03 | 15-3539 | 44411 | 15-3539 | 2021-08-03 |  |  | 15-3539 | 2021-08-03 | 15-3539 | 2021-08-03 | 15-3539 | 2021-08-03 | 15-3539 | 2021-08-03 | 15-3534 | 2021-09-08 | 15-3534 | 2021-09-08 | 15-3534 | 2021-09-08 | 15-3534 | 2021-09-08 | 15-3534 | 2021-09-08 | 15-3534 | 2021-09-08 | 15-3534 | 2021-09-08 | 15-3534 | 2021-09-08 | 15-3534 | 2021-09-08 | 15-3534 | 2021-09-08 | 15-3534 | 2021-10-12 | 15-3534 | 2021-10-12 | 15-3534 | 2021-10-12 | 15-3534 | 2021-10-12 | 15-3534 | 2021-10-12 | 15-3534 | 2021-10-12 | 15-3534 | 2021-11-09 | 15-3534 | 2021-11-09 | 15-3534 | 2021-11-09 | 15-3475 | 2021-11-09 | 15-3475 | 2021-11-09 | 15-3475 | 2021-12-02 | 15-3475 | 44532 | 15-3475 | 44532 | 15-3475 | 44532 | 15-3475 | 2021-12-02 | 15-3435 | 2019-07-10 | 15-3471 | 2021-12-02 | 15-3471 | 2022-01-13 | 15-3471 | 2022-01-13 | 15-3471 | 2022-01-13 | 15-3471 | 2022-01-13 | 15-3432 | 2022-01-13 | 15-3432 | 2022-01-13 | 15-3432 | 2022-02-07 | 15-3432 | 2022-02-07 | 15-3471 | 2022-02-07 | 15-3471 | 2022-02-07 | 15-3471 | 2022-02-07 | 15-3471 | 2022-02-07 | 15-3475 | 2022-03-02 | 15-3475 | 44622 | 15-3475 | 2022-03-02 | 15-3475 | 2022-03-02 | 15-3475 | 2022-03-02 | 15-3475 | 2022-03-02 | 15-3475 | 2022-03-02 | 15-3475 | 2022-03-02 | 15-3534 | 44622 | 15-3461 | 2022-03-02 | 15-3461 | 44622 | 15-3461 | 2022-04-18 | 15-3461 | 2022-05-04 | 15-3461 | 2022-05-04 | 15-3461 | 2022-05-04 | 15-3461 | 44685 | 15-3461 | 44727 | 15-3461 | 2022-06-15 | 15-3461 | 2022-06-15 | 15-3461 | 2022-06-15 | 15-3461 | 2022-07-28
3848 | 2019-11-22 | 3848 | 2019-11-22 | 4028 | 3847 | 2019-11-22 |  | 4028 | 3843 |  | 36482 | 2020-03-26 |  |  | 2015-09-01 | GUARDING ISSUE | 6660 | 2017-11-15 | EQUIPMENT OUT OF SERVICE | 3843 | 3843 | 2020-05-27 | 3843 | 3843 | 36482 | 2020-05-28 | 3806 | 3642-1 | 2020-05-28 | 2545 | 2018-12-18 | EQUIPMENT OUT OF SERVICE | 3634-1 | 2020-05-28 | 3627-1 | 3634-1 | 2020-05-28 | 3634-1 | 2020-06-30 | 3634-1 | 2020-06-30 | 3634-1 | 2020-06-30 | 3634-1 | 2020-07-27 | 3634-1 | 2020-07-27 | 3617-1 | 2020-08-11 | 3617-1 | 2020-08-11 | 3617-1 | 2020-08-11 | 3617-1 | 2020-08-11 | 3617-1 | 2020-09-24 | 3617-1 | 2020-09-24 | 3617-1 | 2020-09-24 | 3649 | 2020-10-20 | 3649 | 2020-10-20 | 3649 | 2020-10-20 | 3649 | 2020-12-10 | 3649 | 2020-12-10 | 3649 | 2020-12-10 | 3649 | 2020-12-10 | 3649 | 2020-12-10 | 4126 | 2021-01-19 | 3649 | 2020-12-10 | 3636 | 2021-01-21 | 3636 | 2021-01-21 | 3636 | 2021-01-21 | 3636 | 2021-02-26 | 3636 | 2021-02-26 | 120 | 0.09 | 2P 3048 | 2021-02-04 | 3649 | 2021-03-17 | 3649 | 2021-03-17 | 3649 | 2021-04-15 | 3649 | 2021-04-15 | 3649 | 2021-05-20 | 3649 | 2021-05-20 | 3649 | 2021-05-20 | 14-4085-08 | 2021-03-04 | 15-3863 | 2021-06-23 | 15-3863 | 2021-06-23 | 15-3828 | 2021-06-23 | 15-3828 | 2021-06-23 | 15-3828 | 2021-06-23 | 15-3803 | 2021-06-23 | 15-3800 | 2021-06-23 | 15-3800 | 44370 | 15-3800 | 2021-06-23 | 15-3800 | 2021-06-23 | 15-3800 | 2021-06-23 | 15-3800 | 2021-06-23 | 15-3800 | 2021-07-29 | 15-3800 | 2021-07-29 | 15-3800 | 2021-07-29 | 15-3800 | 2021-07-29 | 15-3710 | 2021-08-12 | 15-3572 | 2021-08-03 | 15-3562 | 2021-08-03 | 15-3562 | 2021-08-03 | 15-3562 | 44411 | 15-3562 | 2021-08-03 |  |  | 15-3562 | 2021-08-03 | 15-3562 | 2021-08-03 | 15-3562 | 2021-08-03 | 15-3562 | 2021-08-03 | 15-3539 | 2021-09-08 | 15-3539 | 2021-09-08 | 15-3539 | 2021-09-08 | 15-3539 | 2021-09-08 | 15-3539 | 2021-09-08 | 15-3539 | 2021-09-08 | 15-3539 | 2021-09-08 | 15-3539 | 2021-09-08 | 15-3539 | 2021-09-08 | 15-3539 | 2021-09-08 | 15-3539 | 2021-10-12 | 15-3539 | 2021-10-12 | 15-3539 | 2021-10-12 | 15-3539 | 2021-10-12 | 15-3539 | 2021-10-12 | 15-3539 | 2021-10-12 | 15-3539 | 2021-11-09 | 15-3539 | 2021-11-09 | 15-3539 | 2021-11-09 | 15-3534 | 2021-11-09 | 15-3534 | 2021-11-09 | 15-3534 | 2021-12-02 | 15-3534 | 44532 | 15-3534 | 44532 | 15-3534 | 44532 | 15-3534 | 2021-12-02 | 15-3461 | 2021-12-02 | 15-3475 | 2021-12-02 | 15-3475 | 2022-01-13 | 15-3475 | 2022-01-13 | 15-3475 | 2022-01-13 | 15-3475 | 2022-01-13 | 15-3435 | 2019-07-10 | 15-3435 | 2019-07-10 | 15-3435 | 2019-07-10 | 15-3435 | 2019-07-10 | 15-3475 | 2022-02-07 | 15-3475 | 2022-02-07 | 15-3475 | 2022-02-07 | 15-3475 | 2022-02-07 | 15-3534 | 2022-03-02 | 15-3534 | 44622 | 15-3534 | 2022-03-02 | 15-3534 | 2022-03-02 | 15-3534 | 2022-03-02 | 15-3534 | 2022-03-02 | 15-3534 | 2022-03-02 | 15-3534 | 2022-03-02 | 15-3539 | 44622 | 15-3471 | 2022-03-02 | 15-3471 | 44622 | 15-3471 | 2022-04-18 | 15-3471 | 2022-05-04 | 15-3471 | 2022-05-04 | 15-3471 | 2022-05-04 | 15-3471 | 44685 | 15-3471 | 44727 | 15-3471 | 2022-06-15 | 15-3471 | 2022-06-15 | 15-3471 | 2022-06-15 | 15-3471 | 2022-06-15
3847 | 2019-11-22 | 3847 | 2019-11-22 | 4027 | 3203 N | 2019-11-22 |  | 4027 | 3203 S |  | 3649 | 2020-03-26 |  | 2558 | 2018-12-18 | EQUIPMENT OUT OF SERVICE | 6323 | 2019-08-07 | EQUIPMENT OUT OF SERVICE | 3203 S | 3204 | 2020-05-27 | 3203 S | 3203 S | 3649 | 2020-05-28 | 3608 | 36482 | 2020-05-28 | 2431 | 2018-12-19 | EQUIPMENT OUT OF SERVICE | 3655 | 2020-05-28 | 3642-1 | 3655 | 2020-05-28 | 3655 | 2020-06-30 | 3655 | 2020-06-30 | 3655 | 2020-06-30 | 3655 | 2020-07-27 | 3655 | 2020-07-27 | 3634-1 | 2020-08-11 | 3634-1 | 2020-08-11 | 3634-1 | 2020-08-11 | 3634-1 | 2020-08-11 | 3634-1 | 2020-09-24 | 3634-1 | 2020-09-24 | 3634-1 | 2020-09-24 | 4070 | 2020-10-20 | 4070 | 2020-10-20 | 4070 | 2020-10-20 | 4070 | 2020-12-10 | 4070 | 2020-12-10 | 4070 | 2020-12-10 | 4070 | 2020-12-10 | 4070 | 2020-12-10 | 4127 | 2021-01-19 | 4070 | 2020-12-10 | 5310 | 2021-01-21 | 5310 | 2021-01-21 | 5310 | 2021-01-21 | 5310 | 2021-02-26 | 5310 | 2021-02-26 | 72 | 0.13 | 687 | 2021-03-03 | 4070 | 2021-03-17 | 4070 | 2021-03-17 | 4070 | 2021-04-15 | 4070 | 2021-04-15 | 4070 | 2021-04-15 | 4070 | 2021-04-15 | 4070 | 2021-05-27 | 14-4095 | 2021-03-04 | 15-3980 | 2021-03-02 | 15-3980 | 2021-03-02 | 15-3842 | 2021-06-28 | 15-3842 | 2021-06-28 | 15-3842 | 2021-06-28 | 10-3827-0 | 2021-06-23 | 15-3803 | 2021-06-23 | 15-3803 | 44370 | 15-3803 | 2021-06-23 | 15-3803 | 2021-06-23 | 15-3803 | 2021-06-23 | 15-3803 | 2021-06-23 | 15-3801 | 2021-07-29 | 15-3801 | 2021-07-29 | 15-3801 | 2021-07-29 | 15-3801 | 2021-07-29 | 15-3712 | 2021-06-25 | 15-3710 | 2021-08-12 | 15-3572 | 2021-08-03 | 15-3572 | 2021-08-03 | 15-3572 | 44411 | 15-3572 | 2021-08-03 |  |  | 15-3572 | 2021-08-03 | 15-3572 | 2021-08-03 | 15-3572 | 2021-08-03 | 15-3572 | 2021-08-03 | 15-3562 | 2021-09-08 | 15-3562 | 2021-09-08 | 15-3562 | 2021-09-08 | 15-3562 | 2021-09-08 | 15-3562 | 2021-09-08 | 15-3562 | 2021-09-08 | 15-3562 | 2021-09-08 | 15-3562 | 2021-09-08 | 15-3562 | 2021-09-08 | 15-3562 | 2021-09-08 | 15-3562 | 2021-10-12 | 15-3562 | 2021-10-12 | 15-3562 | 2021-10-12 | 15-3562 | 2021-10-12 | 15-3562 | 2021-10-12 | 15-3562 | 2021-10-12 | 15-3562 | 2021-11-09 | 15-3562 | 2021-11-09 | 15-3562 | 2021-11-09 | 15-3539 | 2021-11-09 | 15-3539 | 2021-11-09 | 15-3539 | 2021-12-02 | 15-3539 | 44532 | 15-3539 | 44532 | 15-3539 | 44532 | 15-3539 | 2021-12-02 | 15-3471 | 2021-12-02 | 15-3534 | 2021-12-02 | 15-3534 | 2022-01-13 | 15-3534 | 2022-01-13 | 15-3534 | 2022-01-13 | 15-3534 | 2022-01-13 | 15-3461 | 2022-01-13 | 15-3461 | 2022-01-13 | 15-3461 | 2022-02-07 | 15-3461 | 2022-02-07 | 15-3534 | 2022-02-07 | 15-3534 | 2022-02-07 | 15-3534 | 2022-02-07 | 15-3534 | 2022-02-07 | 15-3539 | 2022-03-02 | 15-3539 | 44622 | 15-3539 | 2022-03-02 | 15-3539 | 2022-03-02 | 15-3539 | 2022-03-02 | 15-3539 | 2022-03-02 | 15-3539 | 2022-03-02 | 15-3539 | 2022-03-02 | 15-3562 | 44622 | 15-3475 | 2022-03-02 | 15-3475 | 44622 | 15-3475 | 2022-04-18 | 15-3475 | 2022-05-04 | 15-3475 | 2022-05-04 | 15-3475 | 2022-05-20 | 15-3475 | 44713 | 15-3475 | 44727 | 15-3475 | 2022-06-15 | 15-3475 | 2022-06-15 | 15-3475 | 2022-06-15 | 15-3475 | 2022-07-28
3203 N | 2019-11-22 | 3203 N | 2019-11-02 | 4209 | 3832 | 2019-11-22 |  | 4209 | 3204 |  | 4070 | 2020-03-26 |  | 2524 | 2016-09-22 | EQUIPMENT OUT OF SERVICE | 6322 | 2020-04-16 | EQUIPMENT OUT OF SERVICE | 3204 | 3806 | 2020-05-27 | 3204 | 3204 | 4070 | 2020-05-28 | 3618 | 3649 | 2020-05-28 | 2680 | 2015-09-01 | GUARDING ISSUE | 3636 | 2020-05-28 | 36482 | 3636 | 2020-05-28 | 3636 | 2020-06-30 | 3636 | 2020-06-30 | 3636 | 2020-06-30 | 3636 | 2020-07-27 | 3636 | 2020-07-27 | 3655 | 2020-08-11 | 3655 | 2020-08-11 | 3655 | 2020-08-11 | 3655 | 2020-08-11 | 3655 | 2020-09-24 | 3655 | 2020-09-24 | 3655 | 2020-09-24 | 3617-1 | 2020-10-20 | 3617-1 | 2020-10-20 | 3617-1 | 2020-10-20 | 3617-1 | 2020-12-10 | 3617-1 | 2020-12-10 | 3617-1 | 2020-12-10 | 3617-1 | 2020-12-10 | 3617-1 | 2020-12-10 | 4103 | 2021-01-19 | 3617-1 | 2020-12-10 | 5304 | 2020-12-10 | 5304 | 2020-12-10 | 5304 | 2020-12-10 | 5304 | 2021-02-26 | 5304 | 2021-02-26 | 291 | 0.081 | 4120 | 2021-02-04 | 3617-1 | 2021-03-17 | 3617-1 | 2021-03-17 | 3617-1 | 2021-04-15 | 3617-1 | 2021-04-15 | 3617-1 | 2021-05-20 | 3617-1 | 2021-05-20 | 3617-1 | 2021-05-20 | 14-4203 | 2021-03-10 | 15-4019 | 2021-06-23 | 15-4019 | 2021-06-23 | 15-3843 | 2021-06-23 | 15-3843 | 2021-06-23 | 15-3843 | 2021-06-23 | 15-3828 | 2021-06-23 | 10-3827-0 | 2021-06-23 | 10-3827-0 | 44370 | 10-3827-0 | 2021-06-23 | 10-3827-0 | 2021-06-23 | 10-3827-0 | 2021-06-23 | 10-3827-0 | 2021-06-23 | 15-3803 | 2021-07-29 | 15-3803 | 2021-07-29 | 15-3803 | 2021-07-29 | 15-3803 | 2021-07-29 | 15-3720 | 2021-08-12 | 15-3712 | 2021-06-25 | 15-3710 | 2021-08-12 | 15-3710 | 2021-08-12 | 15-3710 | 44420 | 15-3710 | 2021-08-12 |  |  | 15-3710 | 2021-08-12 | 15-3710 | 2021-08-12 | 15-3710 | 2021-08-12 | 15-3710 | 2021-08-12 | 15-3572 | 2021-08-03 | 15-3572 | 2021-08-03 | 15-3572 | 2021-08-03 | 15-3572 | 2021-08-03 | 15-3572 | 2021-08-03 | 15-3572 | 2021-08-03 | 15-3572 | 2021-08-03 | 15-3572 | 2021-08-03 | 15-3572 | 2021-08-03 | 15-3572 | 2021-08-03 | 15-3572 | 2021-10-12 | 15-3572 | 2021-10-12 | 15-3572 | 2021-10-12 | 15-3572 | 2021-10-12 | 15-3572 | 2021-10-12 | 15-3572 | 2021-10-12 | 15-3572 | 2021-11-09 | 15-3572 | 2021-11-09 | 15-3572 | 2021-11-09 | 15-3562 | 2021-11-09 | 15-3562 | 2021-11-09 | 15-3562 | 2021-12-02 | 15-3562 | 44532 | 15-3562 | 44532 | 15-3562 | 44532 | 15-3562 | 2021-12-02 | 15-3475 | 2021-12-02 | 15-3539 | 2021-12-02 | 15-3539 | 2022-01-13 | 15-3539 | 2022-01-13 | 15-3539 | 2022-01-13 | 15-3539 | 2022-01-13 | 15-3471 | 2022-01-13 | 15-3471 | 2022-01-13 | 15-3471 | 2022-02-07 | 15-3471 | 2022-02-07 | 15-3539 | 2022-02-07 | 15-3539 | 2022-02-07 | 15-3539 | 2022-02-07 | 15-3539 | 2022-02-07 | 15-3562 | 2022-03-02 | 15-3562 | 44622 | 15-3562 | 2022-03-02 | 15-3562 | 2022-03-02 | 15-3562 | 2022-03-02 | 15-3562 | 2022-03-02 | 15-3562 | 2022-03-02 | 15-3562 | 2022-03-02 | 15-3572 | 44622 | 15-3534 | 2022-03-02 | 15-3534 | 44622 | 15-3534 | 2022-04-18 | 15-3534 | 2022-05-04 | 15-3534 | 2022-05-04 | 15-3534 | 2022-05-04 | 15-3534 | 44685 | 15-3534 | 44727 | 15-3534 | 2022-06-15 | 15-3534 | 2022-06-15 | 15-3534 | 2022-06-15 | 15-3534 | 2022-07-28
3832 | 2019-11-22 | 3832 | 2019-11-02 | 4208 | 3844 | 2019-11-22 |  | 4208 | 3806 |  | 3617-1 | 2020-03-26 |  | 6660 | 2017-11-15 | EQUIPMENT OUT OF SERVICE Notepad Observations Summary Report | 6326 | 2020-04-16 | EQUIPMENT OUT OF SERVICE | 3806 | 3203 S |  | 3806 | 3806 | 3617-1 | 2020-05-28 | 3761 | 4070 | 2020-05-28 |  | 2015-09-01 | GUARDING ISSUE | 5310 | 2020-05-28 | 3649 | 5310 | 2020-05-28 | 5310 | 2020-05-28 | 5310 | 2020-05-28 | 5310 | 2020-05-28 | 5310 | 2020-07-27 | 5310 | 2020-07-27 | 3636 | 2020-08-11 | 3636 | 2020-08-11 | 3636 | 2020-08-11 | 3636 | 2020-08-11 | 3636 | 2020-09-24 | 3636 | 2020-09-24 | 3636 | 2020-09-24 | 3634-1 | 2020-10-20 | 3634-1 | 2020-10-20 | 3634-1 | 2020-10-20 | 3634-1 | 2020-12-10 | 3634-1 | 2020-12-10 | 3634-1 | 2020-12-10 | 3634-1 | 2020-12-10 | 3634-1 | 2020-12-10 | 4104 | 2018-09-10 | 3634-1 | 2020-12-10 | 5376 | 2021-01-21 | 5376 | 2021-01-21 | 5376 | 2021-01-21 | 5376 | 2021-02-26 | 5376 | 2021-02-26 | 137 | 0.11 | 3043 | 2021-02-26 | 3634-1 | 2021-03-17 | 3634-1 | 2021-03-17 | 3634-1 | 2021-04-15 | 3634-1 | 2021-04-15 | 3634-1 | 2021-05-20 | 3634-1 | 2021-05-20 | 3634-1 | 2021-05-20 | 14-4208 | 2021-03-10 | 15-4027 | 2021-01-14 | 15-4027 | 2021-01-14 | 15-3844 | 2021-06-23 | 15-3844 | 2021-06-23 | 15-3844 | 2021-06-23 | 15-3842 | 2021-06-28 | 15-3828 | 2021-06-23 | 15-3828 | 44370 | 15-3828 | 2021-06-23 | 15-3828 | 2021-06-23 | 15-3828 | 2021-06-23 | 15-3828 | 2021-06-23 | 10-3827-0 | 2021-07-29 | 10-3827-0 | 2021-07-29 | 10-3827-0 | 2021-07-29 | 10-3827-0 | 2021-07-29 | 15-3727 | 2021-08-12 | 15-3720 | 2021-08-12 | 15-3712 | 2021-06-25 | 15-3712 | 2021-06-25 | 15-3712 | 44372 | 15-3712 | 2021-06-25 |  |  | 15-3712 | 2021-06-25 | 15-3712 | 2021-06-25 | 15-3712 | 2021-06-25 | 15-3712 | 2021-06-25 | 15-3710 | 2021-08-12 | 15-3710 | 2021-09-15 | 15-3710 | 2021-09-15 | 15-3710 | 2021-09-15 | 15-3710 | 2021-09-15 | 15-3710 | 2021-09-15 | 15-3710 | 2021-09-15 | 15-3710 | 2021-09-15 | 15-3710 | 2021-09-15 | 15-3710 | 2021-09-15 | 15-3710 | 2021-09-15 | 15-3710 | 2021-10-14 | 15-3710 | 2021-10-14 | 15-3710 | 2021-10-28 | 15-3710 | 2021-10-28 | 15-3710 | 2021-10-28 | 15-3710 | 2021-11-09 | 15-3710 | 2021-11-09 | 15-3710 | 2021-11-09 | 15-3572 | 2021-11-09 | 15-3572 | 2021-11-09 | 15-3572 | 2021-12-02 | 15-3572 | 44532 | 15-3572 | 44532 | 15-3572 | 44532 | 15-3572 | 2021-12-02 | 15-3534 | 2021-12-02 | 15-3562 | 2022-01-04 | 15-3562 | 2022-01-04 | 15-3562 | 2022-01-13 | 15-3562 | 2022-01-13 | 15-3562 | 2022-01-13 | 15-3475 | 2022-01-13 | 15-3475 | 2022-01-13 | 15-3475 | 2022-02-07 | 15-3475 | 2022-02-07 | 15-3562 | 2022-02-07 | 15-3562 | 2022-02-07 | 15-3562 | 2022-02-07 | 15-3562 | 2022-02-07 | 15-3572 | 2022-03-02 | 15-3572 | 44622 | 15-3572 | 2022-03-02 | 15-3572 | 2022-03-02 | 15-3572 | 2022-03-02 | 15-3572 | 2022-03-02 | 15-3572 | 2022-03-02 | 15-3572 | 2022-03-02 | 15-3710 | 44658 | 15-3539 | 2022-03-02 | 15-3539 | 44622 | 15-3539 | 2022-04-18 | 15-3539 | 2022-05-04 | 15-3539 | 2022-05-04 | 15-3539 | 2022-05-04 | 15-3539 | 44685 | 15-3539 | 44727 | 15-3539 | 2022-06-15 | 15-3539 | 2022-07-22 | 15-3539 | 2022-07-22 | 15-3539 | 2022-07-22
3844 | 2019-11-22 | 3844 | 2019-11-22 | 4203 | 3843 | 2019-11-22 |  | 4203 | 3608 |  | 3634-1 | 2020-03-26 |  | 6323 | 2019-08-07 | EQUIPMENT OUT OF SERVICE | 6327 | 2019-08-07 | EQUIPMENT OUT OF SERVICE | 3608 | 3608 | 2020-05-28 | 3608 | 3608 | 3634-1 | 2020-05-28 | 3627-1 | 3617-1 | 2020-05-28 | 2558 | 2018-12-18 | EQUIPMENT OUT OF SERVICE | 5304 | 2020-05-28 | 4070 | 5304 | 2020-05-28 | 5304 | 2020-05-28 | 5304 | 2020-05-28 | 5304 | 2020-05-28 | 5304 | 2020-07-27 | 5304 | 2020-07-27 | 5310 | 2020-08-11 | 5310 | 2020-08-11 | 5310 | 2020-08-11 | 5310 | 2020-08-11 | 5310 | 2020-08-11 | 5310 | 2020-08-11 | 5310 | 2020-08-11 | 3655 | 2020-10-20 | 3655 | 2020-10-20 | 3655 | 2020-10-20 | 3655 | 2020-12-10 | 3655 | 2020-12-10 | 3655 | 2020-12-10 | 3655 | 2020-12-10 | 3655 | 2020-12-10 | -4114 | 2018-09-10 | 3655 | 2020-12-10 | 3712 | 2021-01-21 | 3712 | 2021-01-21 | 3712 | 2021-01-21 | 3712 | 2021-02-26 | 3712 | 2021-02-26 | 165 | 0.213 | 3016 | 2021-02-04 | 3655 | 2021-03-17 | 3655 | 2021-03-31 | 3655 | 2021-04-15 | 3655 | 2021-04-15 | 3655 | 2021-05-19 | 3655 | 2021-05-19 | 3655 | 2021-05-19 | 14-4209 | 2021-03-10 | 15-4028 | 2021-01-14 | 15-4028 | 2021-01-14 | 15-3847 | 2021-06-25 | 15-3847 | 2021-06-25 | 15-3847 | 2021-06-25 | 15-3843 | 2021-06-23 | 15-3842 | 2021-06-28 | 15-3842 | 44375 | 15-3842 | 2021-06-28 | 15-3842 | 2021-06-28 | 15-3842 | 2021-06-28 | 15-3842 | 2021-06-28 | 15-3828 | 2021-07-29 | 15-3828 | 2021-07-29 | 15-3828 | 2021-07-29 | 15-3828 | 2021-07-29 | 15-3800 | 2021-07-29 | 15-3727 | 2021-08-12 | 15-3720 | 2021-08-12 | 15-3720 | 2021-08-12 | 15-3720 | 44420 | 15-3720 | 2021-08-12 |  |  | 15-3720 | 2021-08-12 | 15-3720 | 2021-08-12 | 15-3720 | 2021-08-12 | 15-3720 | 2021-08-12 | 15-3712 | 2021-06-25 | 15-3712 | 2021-09-15 | 15-3712 | 2021-09-15 | 15-3712 | 2021-09-15 | 15-3712 | 2021-09-15 | 15-3712 | 2021-09-15 | 15-3712 | 2021-09-15 | 15-3712 | 2021-09-15 | 15-3712 | 2021-09-15 | 15-3712 | 2021-09-15 | 15-3712 | 2021-09-15 | 15-3712 | 2021-09-15 | 15-3712 | 2021-09-15 | 15-3712 | 2021-09-15 | 15-3712 | 2021-09-15 | 15-3712 | 2021-09-15 | 15-3712 | 2021-09-15 | 15-3712 | 2021-09-15 | 15-3712 | 2021-09-15 | 15-3710 | 2021-11-09 | 15-3710 | 2021-11-09 | 15-3710 | 2021-12-02 | 15-3710 | 44532 | 15-3710 | 44532 | 15-3710 | 44532 | 15-3710 | 2021-12-02 | 15-3539 | 2021-12-02 | 15-3572 | 2021-12-02 | 15-3572 | 2021-12-02 | 15-3572 | 2022-01-13 | 15-3572 | 2022-01-13 | 15-3572 | 2022-01-13 | 15-3534 | 2022-01-13 | 15-3534 | 2022-01-13 | 15-3534 | 2022-02-07 | 15-3534 | 2022-02-07 | 15-3572 | 2022-02-07 | 15-3572 | 2022-02-07 | 15-3572 | 2022-02-07 | 15-3572 | 2022-02-07 | 15-3710 | 2022-03-03 | 15-3710 | 44623 | 15-3710 | 2022-03-03 | 15-3710 | 2022-03-03 | 15-3710 | 2022-03-03 | 15-3710 | 2022-03-03 | 15-3710 | 2022-03-03 | 15-3710 | 2022-04-07 | 15-3712 | 44454 | 15-3562 | 2022-03-02 | 15-3562 | 44622 | 15-3562 | 2022-03-02 | 15-3562 | 2022-05-04 | 15-3562 | 2022-05-04 | 15-3562 | 2022-05-04 | 15-3562 | 44685 | 15-3562 | 44727 | 15-3562 | 2022-06-15 | 15-3562 | 2022-06-15 | 15-3562 | 2022-06-15 | 15-3562 | 2022-06-15
3843 | 2019-11-22 | 3843 | 2019-11-22 | 3828 | 3204 | 2019-11-22 |  | 3828 | 3618 |  | 3655 | 2020-03-26 |  | 6322 | 2020-04-16 | EQUIPMENT OUT OF SERVICE | 6124 | 2018-11-27 | INACCESSABLE | 3618 | 3618 | 2020-05-28 | 3618 | 3618 | 3655 | 2020-05-28 | 3642-1 | 3634-1 | 2020-05-28 | 2524 | 2016-09-22 | EQUIPMENT OUT OF SERVICE | 5376 | 2020-05-28 | 3617-1 | 5376 | 2020-05-28 | 5376 | 2020-05-28 | 5376 | 2020-05-28 | 5376 | 2020-05-28 | 5376 | 2020-07-27 | 5376 | 2020-07-27 | 5304 | 2020-08-11 | 5304 | 2020-08-11 | 5304 | 2020-08-11 | 5304 | 2020-08-11 | 5304 | 2020-09-24 | 5304 | 2020-09-24 | 5304 | 2020-09-24 | 3636 | 2020-10-20 | 3636 | 2020-10-20 | 3636 | 2020-10-20 | 3636 | 2020-12-10 | 3636 | 2020-12-10 | 3636 | 2020-12-10 | 3636 | 2020-12-10 | 3636 | 2021-01-21 | 010-4103 | 2018-09-10 | 3636 | 2021-01-21 | 3710 | 2021-01-21 | 3710 | 2021-01-21 | 3710 | 2021-01-21 | 3710 | 2021-02-26 | 3710 | 2021-02-26 | 301 | 0.045 | 3048 | 2021-02-26 | 3636 | 2021-03-11 | 3636 | 2021-03-11 | 3636 | 2021-04-15 | 3636 | 2021-04-15 | 3636 | 2021-05-20 | 3636 | 2021-05-20 | 3636 | 2021-05-20 | 14-5212 | 2021-02-26 | 15-4050 | 2021-01-14 | 15-4050 | 2021-01-14 | 15-3848 | 2021-06-23 | 15-3848 | 2021-06-23 | 15-3848 | 2021-06-23 | 15-3844 | 2021-06-23 | 15-3843 | 2021-06-23 | 15-3843 | 44370 | 15-3843 | 2021-06-23 | 15-3843 | 2021-06-23 | 15-3843 | 2021-06-23 | 15-3843 | 2021-06-23 | 15-3842 | 2021-07-29 | 15-3842 | 2021-07-29 | 15-3842 | 2021-07-29 | 15-3842 | 2021-07-29 | 15-3801 | 2021-07-29 | 15-3800 | 2021-07-29 | 15-3727 | 2021-08-12 | 15-3727 | 2021-08-12 | 15-3727 | 44420 | 15-3727 | 2021-08-12 |  |  | 15-3727 | 2021-08-12 | 15-3727 | 2021-08-12 | 15-3727 | 2021-08-12 | 15-3727 | 2021-08-12 | 15-3720 | 2021-08-12 | 15-3720 | 2021-09-15 | 15-3720 | 2021-09-15 | 15-3720 | 2021-09-15 | 15-3720 | 2021-09-15 | 15-3720 | 2021-09-15 | 15-3720 | 2021-09-15 | 15-3720 | 2021-09-15 | 15-3720 | 2021-09-15 | 15-3720 | 2021-09-15 | 15-3720 | 2021-09-15 | 15-3720 | 2021-10-14 | 15-3720 | 2021-10-14 | 15-3720 | 2021-10-14 | 15-3720 | 2021-10-14 | 15-3720 | 2021-10-14 | 15-3720 | 2021-11-09 | 15-3720 | 2021-11-09 | 15-3720 | 2021-11-09 | 15-3712 | 2021-09-15 | 15-3712 | 2021-09-15 | 15-3712 | 2021-09-15 | 15-3712 | 44454 | 15-3712 | 44454 | 15-3712 | 44454 | 15-3712 | 2021-09-15 | 15-3562 | 2021-12-02 | 15-3710 | 2021-12-02 | 15-3710 | 2022-01-13 | 15-3710 | 2022-01-13 | 15-3710 | 2022-01-13 | 15-3710 | 2022-01-13 | 15-3539 | 2022-01-13 | 15-3539 | 2022-01-13 | 15-3539 | 2022-02-07 | 15-3539 | 2022-02-07 | 15-3710 | 2022-02-07 | 15-3710 | 2022-02-07 | 15-3710 | 2022-02-07 | 15-3710 | 2022-02-07 | 15-3712 | 2021-09-15 | 15-3712 | 44454 | 15-3712 | 2021-09-15 | 15-3712 | 2021-09-15 | 15-3712 | 2021-09-15 | 15-3712 | 2021-09-15 | 15-3712 | 2021-09-15 | 15-3712 | 2021-09-15 | 15-3720 | 44623 | 15-3572 | 2022-03-02 | 15-3572 | 44622 | 15-3572 | 2022-04-18 | 15-3572 | 2022-05-04 | 15-3572 | 2022-05-04 | 15-3572 | 2022-05-04 | 15-3572 | 44685 | 15-3572 | 44685 | 15-3572 | 2022-05-04 | 15-3572 | 2022-05-04 | 15-3572 | 2022-05-04 | 15-3572 | 2022-05-04
3204 | 2019-11-22 | 3204 | 2019-11-02 | 3836 | 3806 | 2019-11-22 |  | 3836 | 3761 |  | 3636 | 2020-03-26 |  | 6326 | 2020-04-16 | EQUIPMENT OUT OF SERVICE | 6293 | 2019-03-02 | ** FIELD ALERT - REVIEW DATA ** | 3761 | 3761 | 2020-05-28 | 3761 | 3761 | 3636 | 2020-05-28 | 36482 | 3655 | 2020-05-28 | 6660 | 2017-11-15 | EQUIPMENT OUT OF SERVICE Notepad Observations Summary Report | 3712 | 2018-06-14 | 3634-1 | 3712 | 2018-06-14 | 3712 | 2018-06-14 | 3712 | 2018-06-14 | 3712 | 2018-06-14 | 3712 | 2018-06-14 | 3712 | 2018-06-14 | 5376 | 2020-07-27 | 5376 | 2020-07-27 | 5376 | 2020-07-27 | 5376 | 2020-07-27 | 5376 | 2020-09-24 | 5376 | 2020-09-24 | 5376 | 2020-09-24 | 5310 | 2020-10-20 | 5310 | 2020-10-20 | 5310 | 2020-10-20 | 5310 | 2020-12-10 | 5310 | 2020-12-10 | 5310 | 2020-12-10 | 5310 | 2020-12-10 | 5310 | 2021-01-21 | 3039 | 2020-08-13 | 5310 | 2021-01-21 | 5307 | 2020-10-20 | 5307 | 2020-10-20 | 5307 | 2020-10-20 | 5307 | 2021-02-26 | 5307 | 2021-02-26 | 30 | 0.408 | 3029 | 2021-02-04 | 5310 | 2021-03-11 | 5310 | 2021-03-11 | 5310 | 2021-04-15 | 5310 | 2021-04-15 | 5310 | 2021-04-15 | 5310 | 2021-04-15 | 5310 | 2021-04-15 | 14-5376 | 2021-03-11 | 15-4051 | 2021-01-14 | 15-4051 | 2021-01-14 | 15-3862 | 2021-06-23 | 15-3862 | 2021-06-23 | 15-3862 | 2021-06-23 | 15-3847 | 2021-06-25 | 15-3844 | 2021-06-23 | 15-3844 | 44370 | 15-3844 | 2021-06-23 | 15-3844 | 2021-06-23 | 15-3844 | 2021-06-23 | 15-3844 | 2021-06-23 | 15-3843 | 2021-07-29 | 15-3843 | 2021-07-29 | 15-3843 | 2021-07-29 | 15-3843 | 2021-07-29 | 15-3803 | 2021-07-29 | 15-3801 | 2021-07-29 | 15-3800 | 2021-07-29 | 15-3800 | 2021-07-29 | 15-3800 | 44406 | 15-3800 | 2021-07-29 |  |  | 15-3800 | 2021-08-25 | 15-3800 | 2021-08-25 | 15-3800 | 2021-08-25 | 15-3800 | 2021-08-25 | 15-3727 | 2021-08-12 | 15-3727 | 2021-09-15 | 15-3727 | 2021-09-15 | 15-3727 | 2021-09-15 | 15-3727 | 2021-09-15 | 15-3727 | 2021-09-15 | 15-3727 | 2021-09-15 | 15-3727 | 2021-09-15 | 15-3727 | 2021-09-15 | 15-3727 | 2021-09-15 | 15-3727 | 2021-09-15 | 15-3727 | 2021-10-14 | 15-3727 | 2021-10-14 | 15-3727 | 2021-10-14 | 15-3727 | 2021-10-14 | 15-3727 | 2021-10-14 | 15-3727 | 2021-11-09 | 15-3727 | 2021-11-09 | 15-3727 | 2021-11-09 | 15-3720 | 2021-11-09 | 15-3720 | 2021-11-09 | 15-3720 | 2021-12-02 | 15-3720 | 44532 | 15-3720 | 44532 | 15-3720 | 44532 | 15-3720 | 2021-12-02 | 15-3572 | 2021-12-02 | 15-3712 | 2021-09-15 | 15-3712 | 2021-09-15 | 15-3712 | 2021-09-15 | 15-3712 | 2021-09-15 | 15-3712 | 2021-09-15 | 15-3562 | 2022-01-13 | 15-3562 | 2022-01-13 | 15-3562 | 2022-02-07 | 15-3562 | 2022-02-07 | 15-3712 | 2021-09-15 | 15-3712 | 2021-09-15 | 15-3712 | 2021-09-15 | 15-3712 | 2021-09-15 | 15-3720 | 2022-03-03 | 15-3720 | 44623 | 15-3720 | 2022-03-03 | 15-3720 | 2022-03-03 | 15-3720 | 2022-03-03 | 15-3720 | 2022-03-03 | 15-3720 | 2022-03-03 | 15-3720 | 2022-03-03 | 15-3727 | 44623 | 15-3710 | 2022-04-07 | 15-3710 | 44658 | 15-3710 | 2022-04-07 | 15-3710 | 2022-05-04 | 15-3710 | 2022-05-04 | 15-3710 | 2022-05-04 | 15-3710 | 44685 | 15-3710 | 44685 | 15-3710 | 2022-06-29 | 15-3710 | 2022-06-29 | 15-3710 | 2022-07-25 | 15-3710 | 2022-07-25
3806 | 2019-11-22 | 3806 | 2019-11-22 | 3868 | 3608 | 2020-03-26 |  | 3868 | 3627-1 |  | 5310 | 2020-03-26 |  | 6327 | 2019-08-07 | EQUIPMENT OUT OF SERVICE | 6102 | 2017-06-02 | REPAIR LEAK | 3627-1 | 3627-1 | 2020-05-28 | 3627-1 | 3627-1 | 5310 | 2020-05-28 | 3649 | 3636 | 2020-05-28 | 6326 | 2020-04-16 | EQUIPMENT OUT OF SERVICE | 3710 | 2020-05-28 | 3655 | 3710 | 2020-05-28 | 3710 | 2020-05-28 | 3710 | 2020-05-28 | 3710 | 2020-05-28 | 3710 | 2020-07-27 | 3710 | 2020-07-27 | 3712 | 2018-06-14 | 3712 | 2018-06-14 | 3712 | 2018-06-14 | 3712 | 2018-06-14 | 3712 | 2018-06-14 | 3712 | 2018-06-14 | 3712 | 2018-06-14 | 5304 | 2020-10-20 | 5304 | 2020-10-20 | 5304 | 2020-10-20 | 5304 | 2020-12-10 | 5304 | 2020-12-10 | 5304 | 2020-12-10 | 5304 | 2020-12-10 | 5304 | 2020-12-10 | 3050 | 2021-01-13 | 5304 | 2020-12-10 | 5028 | 2021-01-12 | 5028 | 2021-02-04 | 5028 | 2021-02-04 | 5212 | 2021-02-26 | 5212 | 2021-02-26 | 9302 | 0.3 | 3008 | 2021-02-04 | 5304 | 2021-03-17 | 5304 | 2021-03-17 | 5304 | 2021-04-15 | 5304 | 2021-04-15 | 5304 | 2021-05-20 | 5304 | 2021-05-20 | 5304 | 2021-05-20 | 14-4007 | 2021-03-04 | 15-4085 | 2021-06-23 | 15-4085 | 2021-06-23 | 15-3863 | 2021-06-23 | 15-3863 | 2021-06-23 | 15-3863 | 2021-06-23 | 15-3848 | 2021-06-23 | 15-3847 | 2021-06-25 | 15-3847 | 44372 | 15-3847 | 2021-06-25 | 15-3847 | 2021-06-25 | 15-3847 | 2021-06-25 | 15-3847 | 2021-06-25 | 15-3844 | 2021-07-29 | 15-3844 | 2021-07-29 | 15-3844 | 2021-07-29 | 15-3844 | 2021-07-29 | 10-3827-0 | 2021-07-29 | 15-3803 | 2021-07-29 | 15-3801 | 2021-07-29 | 15-3801 | 2021-07-29 | 15-3801 | 44406 | 15-3801 | 2021-07-29 |  |  | 15-3801 | 2021-07-29 | 15-3801 | 2021-07-29 | 15-3801 | 2021-07-29 | 15-3801 | 2021-07-29 | 15-3800 | 2021-08-25 | 15-3800 | 2021-08-25 | 15-3800 | 2021-08-25 | 15-3800 | 2021-08-25 | 15-3800 | 2021-09-23 | 15-3800 | 2021-09-23 | 15-3800 | 2021-09-23 | 15-3800 | 2021-09-23 | 15-3800 | 2021-10-04 | 15-3800 | 2021-10-04 | 15-3800 | 2021-10-04 | 15-3800 | 2021-10-04 | 15-3800 | 2021-10-04 | 15-3800 | 2021-10-04 | 15-3800 | 2021-10-04 | 15-3800 | 2021-10-04 | 15-3800 | 2021-10-04 | 15-3800 | 2021-10-04 | 15-3800 | 2021-11-22 | 15-3727 | 2021-11-09 | 15-3727 | 2021-11-09 | 15-3727 | 2021-12-02 | 15-3727 | 44532 | 15-3727 | 44532 | 15-3727 | 44532 | 15-3727 | 2021-12-02 | 15-3710 | 2021-12-02 | 15-3720 | 2021-12-02 | 15-3720 | 2022-01-13 | 15-3720 | 2022-01-13 | 15-3720 | 2022-01-13 | 15-3720 | 2022-01-13 | 15-3572 | 2022-01-13 | 15-3572 | 2022-01-13 | 15-3572 | 2022-02-07 | 15-3572 | 2022-02-07 | 15-3720 | 2022-02-07 | 15-3720 | 2022-02-07 | 15-3720 | 2022-02-07 | 15-3720 | 2022-02-07 | 15-3727 | 2022-03-03 | 15-3727 | 44623 | 15-3727 | 2022-03-03 | 15-3727 | 2022-03-03 | 15-3727 | 2022-03-03 | 15-3727 | 2022-03-03 | 15-3727 | 2022-03-03 | 15-3727 | 2022-03-03 | 15-3800 | 44655 | 15-3712 | 2021-09-15 | 15-3712 | 44454 | 15-3712 | 2021-09-15 | 15-3712 | 2021-09-15 | 15-3712 | 2021-09-15 | 15-3712 | 2021-09-15 | 15-3712 | 44454 | 15-3712 | 44454 | 15-3712 | 2021-09-15 | 15-3712 | 2021-09-15 | 15-3712 | 2021-09-15 | 15-3712 | 2021-09-15
3608 | 2020-03-26 | 3608 | 2020-03-26 | 3866 | 3618 | 2020-04-09 |  | 3866 | 3642-1 |  | 5304 | 2020-03-26 |  | 6124 | 2018-11-27 | INACCESSABLE | 6266 | 2017-01-19 | INACCESSABLE | 3642-1 | 3642-1 | 2020-05-28 | 3642-1 | 3642-1 | 5304 | 2020-05-28 | 4070 | 5310 | 2020-05-28 | 6327 | 2019-08-07 | EQUIPMENT OUT OF SERVICE | 5307 | 2020-05-28 | 3636 | 5307 | 2020-05-28 | 5307 | 2020-05-28 | 5307 | 2020-05-28 | 5307 | 2020-05-28 | 5307 | 2020-07-27 | 5307 | 2020-07-27 | 3710 | 2020-08-11 | 3710 | 2020-08-11 | 3710 | 2020-08-11 | 3710 | 2020-08-11 | 3710 | 2020-09-24 | 3710 | 2020-09-24 | 3710 | 2020-09-24 | 5376 | 2020-10-20 | 5376 | 2020-10-20 | 5376 | 2020-10-20 | 5376 | 2020-12-10 | 5376 | 2020-12-10 | 5376 | 2020-12-10 | 5376 | 2020-12-10 | 5376 | 2021-01-21 | 3085 | 2021-01-13 | 5376 | 2021-01-21 | 2P100AC | 2021-01-12 | 2P100AC | 2021-01-12 | 2P100AC | 2021-01-12 | 5028 | 2021-02-04 | 5028 | 2021-02-04 | 9301 | 0.36 | 2P 5031 | 2020-07-05 | 5376 | 2021-03-11 | 5376 | 2021-03-11 | 5376 | 2021-04-15 | 5376 | 2021-04-15 | 5376 | 2021-05-20 | 5376 | 2021-05-20 | 5376 | 2021-05-20 | 15-3050 | 2021-03-02 | 15-4085-08 | 2021-06-23 | 15-4085-08 | 2021-06-23 | 15-3980 | 2021-03-02 | 15-3980 | 2021-03-02 | 15-3980 | 2021-03-02 | 15-3862 | 2021-06-23 | 15-3848 | 2021-06-23 | 15-3848 | 44370 | 15-3848 | 2021-06-23 | 15-3848 | 2021-06-23 | 15-3848 | 2021-06-23 | 15-3848 | 2021-06-23 | 15-3847 | 2021-07-29 | 15-3847 | 2021-07-29 | 15-3847 | 2021-07-29 | 15-3847 | 2021-07-29 | 15-3828 | 2021-07-29 | 10-3827-0 | 2021-07-29 | 15-3803 | 2021-07-29 | 15-3803 | 2021-07-29 | 15-3803 | 44406 | 15-3803 | 2021-07-29 |  |  | 15-3803 | 2021-08-25 | 15-3803 | 2021-08-25 | 15-3803 | 2021-08-25 | 15-3803 | 2021-08-25 | 15-3801 | 2021-07-29 | 15-3801 | 2021-07-29 | 15-3801 | 2021-07-29 | 15-3801 | 2021-07-29 | 15-3801 | 2021-09-23 | 15-3801 | 2021-09-23 | 15-3801 | 2021-09-23 | 15-3801 | 2021-09-23 | 15-3801 | 2021-10-04 | 15-3801 | 2021-10-04 | 15-3801 | 2021-10-04 | 15-3801 | 2021-10-04 | 15-3801 | 2021-10-04 | 15-3801 | 2021-10-04 | 15-3801 | 2021-10-04 | 15-3801 | 2021-10-04 | 15-3801 | 2021-10-04 | 15-3801 | 2021-10-04 | 15-3801 | 2021-11-22 | 15-3800 | 2021-11-22 | 15-3800 | 2021-11-22 | 15-3800 | 2021-11-22 | 15-3800 | 44522 | 15-3800 | 44522 | 15-3800 | 44522 | 15-3800 | 2021-11-22 | 15-3712 | 2021-09-15 | 15-3727 | 2021-12-02 | 15-3727 | 2022-01-13 | 15-3727 | 2022-01-13 | 15-3727 | 2022-01-13 | 15-3727 | 2022-01-13 | 15-3710 | 2022-01-13 | 15-3710 | 2022-01-13 | 15-3710 | 2022-02-07 | 15-3710 | 2022-02-07 | 15-3727 | 2022-02-07 | 15-3727 | 2022-02-07 | 15-3727 | 2022-02-07 | 15-3727 | 2022-02-07 | 15-3800 | 2022-03-07 | 15-3800 | 44627 | 15-3800 | 2022-03-07 | 15-3800 | 2022-03-07 | 15-3800 | 2022-03-07 | 15-3800 | 2022-03-07 | 15-3800 | 2022-04-04 | 15-3800 | 2022-04-04 | 15-3801 | 44655 | 15-3720 | 2022-03-03 | 15-3720 | 44623 | 15-3720 | 2022-03-03 | 15-3720 | 2022-05-04 | 15-3720 | 2022-05-04 | 15-3720 | 2022-05-04 | 15-3720 | 44685 | 15-3720 | 44685 | 15-3720 | 2022-06-29 | 15-3720 | 2022-06-29 | 15-3720 | 2022-07-25 | 15-3720 | 2022-07-25
3618 | 2020-04-09 | 3618 | 2020-04-09 | 3863 | 3761 | 2020-03-26 |  | 3863 | 36482 |  | 5376 | 2020-03-26 |  | 6293 | 2019-03-02 | ** FIELD ALERT - REVIEW DATA ** | 6251 | 2020-03-03 | INACCESSABLE | 36482 | 36482 | 2020-05-28 | 36482 | 36482 | 5376 | 2020-05-28 | 3617-1 | 5304 | 2020-05-28 | 6124 | 2018-11-27 | INACCESSABLE | 5028 | 2020-01-15 | 5310 | 5028 | 2020-01-15 | 5028 | 2020-01-15 | 5028 | 2020-01-15 | 5028 | 2020-01-15 | 5028 | 2020-01-15 | 5028 | 2020-08-06 | 5307 | 2020-08-11 | 5307 | 2020-08-11 | 5307 | 2020-08-11 | 5307 | 2020-08-11 | 5307 | 2020-09-24 | 5307 | 2020-09-24 | 5307 | 2020-09-24 | 3712 | 2020-10-20 | 3712 | 2020-10-20 | 3712 | 2020-10-20 | 3712 | 2020-12-10 | 3712 | 2020-12-10 | 3712 | 2020-12-10 | 3712 | 2020-12-10 | 3712 | 2021-01-21 | 3087 | 2021-01-13 | 3712 | 2021-01-21 | 2P60AC | 2021-01-12 | 2P60AC | 2021-02-04 | 2P60AC | 2021-02-04 | 2P100AC | 2021-02-26 | 2P100AC | 2021-02-26 | 9300 | 0.201 | 5032 | 2021-02-04 | 3712 | 2021-03-11 | 3712 | 2021-03-11 | 3712 | 2021-04-15 | 3712 | 2021-04-15 | 3712 | 2021-05-20 | 3712 | 2021-05-20 | 3712 | 2021-05-20 | 15-3085 | 2021-03-04 | 15-4203 | 2021-06-23 | 15-4203 | 2021-06-23 | 15-4019 | 2021-06-23 | 15-4019 | 2021-06-23 | 15-4019 | 2021-06-23 | 15-3863 | 2021-06-23 | 15-3862 | 2021-06-23 | 15-3862 | 44370 | 15-3862 | 2021-06-23 | 15-3862 | 2021-06-23 | 15-3862 | 2021-06-23 | 15-3862 | 2021-06-23 | 15-3848 | 2021-07-29 | 15-3848 | 2021-07-29 | 15-3848 | 2021-07-29 | 15-3848 | 2021-07-29 | 15-3842 | 2021-07-29 | 15-3828 | 2021-07-29 | 10-3827-0 | 2021-07-29 | 10-3827-0 | 2021-07-29 | 10-3827-0 | 44406 | 10-3827-0 | 2021-07-29 |  |  | 10-3827-0 | 2021-08-25 | 10-3827-0 | 2021-08-25 | 10-3827-0 | 2021-08-25 | 10-3827-0 | 2021-08-25 | 15-3803 | 2021-08-25 | 15-3803 | 2021-08-25 | 15-3803 | 2021-08-25 | 15-3803 | 2021-08-25 | 15-3803 | 2021-09-23 | 15-3803 | 2021-09-23 | 15-3803 | 2021-09-23 | 15-3803 | 2021-09-23 | 15-3803 | 2021-10-04 | 15-3803 | 2021-10-04 | 15-3803 | 2021-10-04 | 15-3803 | 2021-10-04 | 15-3803 | 2021-10-04 | 15-3803 | 2021-10-04 | 15-3803 | 2021-10-04 | 15-3803 | 2021-10-04 | 15-3803 | 2021-10-04 | 15-3803 | 2021-10-04 | 15-3803 | 2021-11-22 | 15-3801 | 2021-11-22 | 15-3801 | 2021-11-22 | 15-3801 | 2021-11-22 | 15-3801 | 44522 | 15-3801 | 44522 | 15-3801 | 44522 | 15-3801 | 2021-11-22 | 15-3720 | 2021-12-02 | 15-3800 | 2021-11-22 | 15-3800 | 2021-11-22 | 15-3800 | 2021-11-22 | 15-3800 | 2021-11-22 | 15-3800 | 2021-11-22 | 15-3712 | 2021-09-15 | 15-3712 | 2021-09-15 | 15-3712 | 2021-09-15 | 15-3712 | 2021-09-15 | 15-3800 | 2022-02-09 | 15-3800 | 2022-02-09 | 15-3800 | 2022-02-09 | 15-3800 | 2022-02-09 | 15-3801 | 2022-03-07 | 15-3801 | 44627 | 15-3801 | 2022-03-07 | 15-3801 | 2022-03-07 | 15-3801 | 2022-03-07 | 15-3801 | 2022-03-07 | 15-3801 | 2022-04-04 | 15-3801 | 2022-04-04 | 15-3803 | 44655 | 15-3727 | 2022-03-03 | 15-3727 | 44623 | 15-3727 | 2022-03-03 | 15-3727 | 2022-05-04 | 15-3727 | 2022-05-04 | 15-3727 | 2022-05-04 | 15-3727 | 44685 | 15-3727 | 44685 | 15-3727 | 2022-06-29 | 15-3727 | 2022-06-29 | 15-3727 | 2022-06-29 | 15-3727 | 2022-06-29
3761 | 2020-03-26 | 3761 | 2020-03-26 | 3827 | 3627-1 | 2020-03-26 |  | 3827 | 3649 |  | 3712 | 2018-06-14 |  | 6102 | 2017-06-02 | REPAIR LEAK | 6243 | 2020-03-03 | INACCESSABLE | 3649 | 3649 | 2020-05-28 | 3649 | 3649 | 3712 | 2018-06-14 | 3634-1 | 5376 | 2020-05-28 | 6293 | 2019-03-02 | ** FIELD ALERT - REVIEW DATA ** | 2P100AC | 2020-05-27 | 5304 | 2P100AC | 2020-05-27 | 2P100AC | 2020-05-27 | 2P100AC | 2020-07-05 | 2P100AC | 2020-07-05 | 2P100AC | 2020-07-05 | 2P100AC | 2020-08-06 | 5028 | 2020-08-06 | 5028 | 2020-08-06 | 5028 | 2020-08-06 | 5028 | 2020-08-06 | 5028 | 2020-08-06 | 5028 | 2020-08-06 | 5028 | 2020-08-06 | 3710 | 2020-10-20 | 3710 | 2020-10-20 | 3710 | 2020-10-20 | 3710 | 2020-12-10 | 3710 | 2020-12-10 | 3710 | 2020-12-10 | 3710 | 2020-12-10 | 3710 | 2021-01-21 | 3090 | 2021-01-13 | 3710 | 2021-01-21 | 2P 3008 | 2020-09-03 | 2P 3008 | 2021-02-04 | 2P 3008 | 2021-02-04 | 2P60AC | 2021-02-04 | 2P60AC | 2021-02-04 | 9303 | 0.144 | 5031 | 2021-02-04 | 3710 | 2021-03-11 | 3710 | 2021-03-11 | 3710 | 2021-04-15 | 3710 | 2021-04-15 | 3710 | 2021-05-20 | 3710 | 2021-05-20 | 3710 | 2021-05-20 | 15-3090 | 2021-03-04 | 15-4209 | 2021-03-04 | 15-4209 | 2021-03-04 | 15-4027 | 2021-01-14 | 15-4027 | 2021-01-14 | 15-4027 | 2021-01-14 | 15-3980 | 2021-03-02 | 15-3863 | 2021-06-23 | 15-3863 | 44370 | 15-3863 | 2021-06-23 | 15-3863 | 2021-06-23 | 15-3863 | 2021-06-23 | 15-3863 | 2021-06-23 | 15-3862 | 2021-07-29 | 15-3862 | 2021-07-29 | 15-3862 | 2021-07-29 | 15-3862 | 2021-07-29 | 15-3843 | 2021-07-29 | 15-3842 | 2021-07-29 | 15-3828 | 2021-07-29 | 15-3828 | 2021-07-29 | 15-3828 | 44406 | 15-3828 | 2021-07-29 |  |  | 15-3828 | 2021-08-25 | 15-3828 | 2021-08-25 | 15-3828 | 2021-08-25 | 15-3828 | 2021-08-25 | 10-3827-0 | 2021-08-25 | 10-3827-0 | 2021-08-25 | 10-3827-0 | 2021-08-25 | 10-3827-0 | 2021-08-25 | 10-3827-0 | 2021-09-23 | 10-3827-0 | 2021-09-23 | 10-3827-0 | 2021-09-23 | 10-3827-0 | 2021-09-23 | 10-3827-0 | 2021-10-04 | 10-3827-0 | 2021-10-04 | 10-3827-0 | 2021-10-04 | 10-3827-0 | 2021-10-04 | 10-3827-0 | 2021-10-04 | 10-3827-0 | 2021-10-04 | 10-3827-0 | 2021-10-04 | 10-3827-0 | 2021-10-04 | 10-3827-0 | 2021-10-04 | 10-3827-0 | 2021-10-04 | 10-3827-0 | 2021-11-22 | 15-3803 | 2021-11-22 | 15-3803 | 2021-11-22 | 15-3803 | 2021-11-22 | 15-3803 | 44522 | 15-3803 | 44522 | 15-3803 | 44522 | 15-3803 | 2021-11-22 | 15-3727 | 2021-12-02 | 15-3801 | 2021-11-22 | 15-3801 | 2021-11-22 | 15-3801 | 2021-11-22 | 15-3801 | 2021-11-22 | 15-3801 | 2021-11-22 | 15-3720 | 2022-01-13 | 15-3720 | 2022-01-13 | 15-3720 | 2022-02-07 | 15-3720 | 2022-02-07 | 15-3801 | 2022-02-09 | 15-3801 | 2022-02-09 | 15-3801 | 2022-02-09 | 15-3801 | 2022-02-09 | 15-3803 | 2022-03-07 | 15-3803 | 44627 | 15-3803 | 2022-03-07 | 15-3803 | 2022-03-07 | 15-3803 | 2022-03-07 | 15-3803 | 2022-03-07 | 15-3803 | 2022-04-04 | 15-3803 | 2022-04-04 | 10-3827-0 | 44655 | 15-3800 | 2022-04-04 | 15-3800 | 44655 | 15-3800 | 2022-04-04 | 15-3800 | 2022-05-04 | 15-3800 | 2022-05-04 | 15-3800 | 2022-05-04 | 15-3800 | 44685 | 15-3800 | 44685 | 15-3800 | 2022-07-12 | 15-3800 | 2022-07-12 | 15-3800 | 2022-07-12 | 15-3800 | 2022-07-12
3627-1 | 2020-03-26 | 3627-1 | 2020-03-26 | 3800 | 3642-1 | 2020-03-26 |  | 3800 | 4070 |  | 3710 | 2020-03-26 |  | 6266 | 2017-01-19 | INACCESSABLE | 6244 | 2019-08-07 | EQUIPMENT OUT OF SERVICE | 4070 | 4070 | 2020-05-28 | 4070 | 4070 | 3710 | 2020-05-28 | 3655 | 3712 | 2018-06-14 | 6102 | 2017-06-02 | REPAIR LEAK | 2P60AC | 2020-05-27 | 5376 | 2P60AC | 2020-05-27 | 2P60AC | 2020-05-27 | 2P60AC | 2020-07-05 | 2P60AC | 2020-07-05 | 2P60AC | 2020-07-05 | 2P60AC | 2020-08-06 | 2P100AC | 2020-08-06 | 2P100AC | 2020-08-06 | 2P100AC | 2020-08-06 | 2P100AC | 2020-09-03 | 2P100AC | 2020-09-03 | 2P100AC | 2020-09-03 | 2P100AC | 2020-09-03 | 5307 | 2020-10-20 | 5307 | 2020-10-20 | 5307 | 2020-10-20 | 5307 | 2020-10-20 | 5307 | 44124 | 5307 | 2020-10-20 | 5307 | 2020-10-20 | 5307 | 2020-10-20 | 715 | 2021-01-25 | 5307 | 2020-10-20 | 2040 | 2021-01-12 | 2040 | 2021-02-04 | 2040 | 2021-02-16 | 2P 3008 | 2021-02-04 | 2P 3008 | 2021-02-04 | 9308 | 0.096 | 2p 3050 | 2021-03-02 | 5307 | 2021-03-17 | 5307 | 2021-03-17 | 5307 | 2021-03-17 | 5307 | 2021-04-19 | 5307 | 2021-05-20 | 5307 | 2021-05-20 | 5307 | 2021-05-20 | 15-3114 | 2021-03-04 | 15-4460 | 2021-06-23 | 15-4460 | 2021-06-23 | 15-4028 | 2021-01-14 | 15-4028 | 2021-01-14 | 15-4028 | 2021-01-14 | 15-4019 | 2021-06-23 | 15-3980 | 2021-07-16 | 15-3980 | 44393 | 15-3980 | 2021-07-16 | 15-3980 | 2021-07-16 | 15-3980 | 2021-07-16 | 15-3980 | 2021-07-16 | 15-3863 | 2021-07-29 | 15-3863 | 2021-07-29 | 15-3863 | 2021-07-29 | 15-3863 | 2021-07-29 | 15-3844 | 2021-07-29 | 15-3843 | 2021-07-29 | 15-3842 | 2021-07-29 | 15-3842 | 2021-07-29 | 15-3842 | 44406 | 15-3842 | 2021-07-29 |  |  | 15-3842 | 2021-08-25 | 15-3842 | 2021-08-25 | 15-3842 | 2021-08-25 | 15-3842 | 2021-08-25 | 15-3828 | 2021-08-25 | 15-3828 | 2021-08-25 | 15-3828 | 2021-08-25 | 15-3828 | 2021-08-25 | 15-3828 | 2021-09-23 | 15-3828 | 2021-09-23 | 15-3828 | 2021-09-23 | 15-3828 | 2021-09-23 | 15-3828 | 2021-10-04 | 15-3828 | 2021-10-04 | 15-3828 | 2021-10-04 | 15-3828 | 2021-10-04 | 15-3828 | 2021-10-04 | 15-3828 | 2021-10-04 | 15-3828 | 2021-10-04 | 15-3828 | 2021-10-04 | 15-3828 | 2021-10-04 | 15-3828 | 2021-10-04 | 15-3828 | 2021-11-22 | 10-3827-0 | 2021-11-22 | 10-3827-0 | 2021-11-22 | 10-3827-0 | 2021-11-22 | 10-3827-0 | 44522 | 10-3827-0 | 44522 | 10-3827-0 | 44522 | 10-3827-0 | 2021-11-22 | 15-3800 | 2021-11-22 | 15-3803 | 2021-11-22 | 15-3803 | 2021-11-22 | 15-3803 | 2021-11-22 | 15-3803 | 2021-11-22 | 15-3803 | 2021-11-22 | 15-3727 | 2022-01-13 | 15-3727 | 2022-01-13 | 15-3727 | 2022-02-07 | 15-3727 | 2022-02-07 | 15-3803 | 2022-02-09 | 15-3803 | 2022-02-09 | 15-3803 | 2022-02-09 | 15-3803 | 2022-02-09 | 10-3827-0 | 2022-03-07 | 10-3827-0 | 44627 | 10-3827-0 | 2022-03-07 | 10-3827-0 | 2022-03-07 | 10-3827-0 | 2022-03-07 | 10-3827-0 | 2022-03-07 | 10-3827-0 | 2022-04-04 | 10-3827-0 | 2022-04-04 | 15-3828 | 44655 | 15-3801 | 2022-04-04 | 15-3801 | 44655 | 15-3801 | 2022-04-04 | 15-3801 | 2022-05-04 | 15-3801 | 2022-05-04 | 15-3801 | 2022-05-04 | 15-3801 | 44685 | 15-3801 | 44685 | 15-3801 | 2022-07-12 | 15-3801 | 2022-07-12 | 15-3801 | 2022-07-12 | 15-3801 | 2022-07-12
3642-1 | 2020-03-26 | 3642-1 | 2020-03-26 | 3848 | 36482 | 2020-03-26 |  | 3848 | 3617-1 |  | 5307 | 2020-03-26 |  | 6251 | 2020-03-03 | INACCESSABLE | 6286 | 2016-02-15 | INACCESSABLE | 3617-1 | 3617-1 | 2020-05-28 | 3617-1 | 3617-1 | 5307 | 2020-05-28 | 3636 | 3710 | 2020-05-28 | 6266 | 2017-01-19 | INACCESSABLE | 2P 3008 | 2020-05-27 | 3712 | 2P 3008 | 2020-05-27 | 2P 3008 | 2020-05-27 | 2P 3008 | 2020-05-27 | 2P 3008 | 2020-05-27 | 2P 3008 | 2020-05-27 | 2P 3008 | 2020-05-27 | 2P60AC | 2020-08-06 | 2P60AC | 2020-08-06 | 2P60AC | 2020-08-06 | 2P60AC | 2020-09-03 | 2P60AC | 2020-09-03 | 2P60AC | 2020-09-03 | 2P60AC | 2020-09-03 | 5028 | 2020-08-06 | 5028 | 2020-08-06 | 5028 | 2020-08-06 | 5028 | 2020-08-06 | 5028 | 44049 | 5028 | 2021-01-12 | 5028 | 2021-01-12 | 5028 | 2021-01-12 | 714 | 2021-01-25 | 5028 | 2021-01-12 | 2P 3016 | 2021-01-12 | 2P 3016 | 2021-02-04 | 2P 3016 | 2021-02-04 | 2040 | 2021-02-16 | 2040 | 2021-02-16 | 9309 | 0.141 | 2p 3085 | 2021-02-04 | 5212 | 2021-02-26 | 5212 | 2021-02-26 | 5212 | 2021-02-26 | 5212 | 2021-02-26 | 5212 | 2021-05-20 | 5212 | 2021-05-20 | 5212 | 2021-05-20 | 15-3133 | 2021-03-04 | 15-8001 | 2021-03-02 | 15-8001 | 2021-03-02 | 15-4050 | 2021-01-14 | 15-4050 | 2021-01-14 | 15-4050 | 2021-01-14 | 15-4027 | 2021-01-14 | 15-4019 | 2021-06-23 | 15-4019 | 44370 | 15-4019 | 2021-06-23 | 15-4019 | 2021-06-23 | 15-4019 | 2021-06-23 | 15-4019 | 2021-06-23 | 15-3980 | 2021-07-16 | 15-3980 | 2021-07-16 | 15-3980 | 2021-07-16 | 15-3980 | 2021-07-16 | 15-3847 | 2021-07-29 | 15-3844 | 2021-07-29 | 15-3843 | 2021-07-29 | 15-3843 | 2021-07-29 | 15-3843 | 44406 | 15-3843 | 2021-07-29 |  |  | 15-3843 | 2021-08-26 | 15-3843 | 2021-08-26 | 15-3843 | 2021-08-26 | 15-3843 | 2021-08-26 | 15-3842 | 2021-08-25 | 15-3842 | 2021-08-25 | 15-3842 | 2021-08-25 | 15-3842 | 2021-08-25 | 15-3842 | 2021-09-23 | 15-3842 | 2021-09-23 | 15-3842 | 2021-09-23 | 15-3842 | 2021-09-23 | 15-3842 | 2021-10-04 | 15-3842 | 2021-10-04 | 15-3842 | 2021-10-04 | 15-3842 | 2021-10-04 | 15-3842 | 2021-10-04 | 15-3842 | 2021-10-04 | 15-3842 | 2021-10-04 | 15-3842 | 2021-10-04 | 15-3842 | 2021-10-04 | 15-3842 | 2021-10-04 | 15-3842 | 2021-11-22 | 15-3828 | 2021-11-22 | 15-3828 | 2021-11-22 | 15-3828 | 2021-11-22 | 15-3828 | 44522 | 15-3828 | 44522 | 15-3828 | 44522 | 15-3828 | 2021-11-22 | 15-3801 | 2021-11-22 | 10-3827-0 | 2021-11-22 | 10-3827-0 | 2021-11-22 | 10-3827-0 | 2021-11-22 | 10-3827-0 | 2021-11-22 | 10-3827-0 | 2021-11-22 | 15-3800 | 2021-11-22 | 15-3800 | 2021-11-22 | 15-3800 | 2021-11-22 | 15-3800 | 2022-02-09 | 10-3827-0 | 2022-02-09 | 10-3827-0 | 2022-02-09 | 10-3827-0 | 2022-02-09 | 10-3827-0 | 2022-02-09 | 15-3828 | 2022-03-07 | 15-3828 | 44627 | 15-3828 | 2022-03-07 | 15-3828 | 2022-03-07 | 15-3828 | 2022-03-07 | 15-3828 | 2022-03-07 | 15-3828 | 2022-04-04 | 15-3828 | 2022-04-04 | 15-3842 | 44655 | 15-3803 | 2022-04-04 | 15-3803 | 44655 | 15-3803 | 2022-04-04 | 15-3803 | 2022-05-04 | 15-3803 | 2022-05-04 | 15-3803 | 2022-05-04 | 15-3803 | 44685 | 15-3803 | 44685 | 15-3803 | 2022-07-12 | 15-3803 | 2022-07-12 | 15-3803 | 2022-07-12 | 15-3803 | 2022-07-12
36482 | 2020-03-26 | 36482 | 2020-03-26 | 3847 | 3649 | 2020-03-26 |  | 3847 | 3634-1 |  | 5028 | 2020-01-15 |  | 6243 | 2020-03-03 | INACCESSABLE | 6289 | 2018-03-22 | INACCESSABLE | 3634-1 | 3634-1 | 2020-05-28 | 3634-1 | 3634-1 | 5028 | 2020-01-15 | 5310 | 5307 | 2020-05-28 | 6251 | 2020-06-03 | OUT OF SERVICE | 2040 | 2020-05-27 | 3710 | 2040 | 2020-05-27 | 2040 | 2020-05-27 | 2040 | 2020-07-05 | 2040 | 2020-07-05 | 2040 | 2020-07-05 | 2040 | 2020-08-06 | 2P 3008 | 2020-05-27 | 2P 3008 | 2020-05-27 | 2P 3008 | 2020-05-27 | 2P 3008 | 2020-09-03 | 2P 3008 | 2020-09-03 | 2P 3008 | 2020-09-03 | 2P 3008 | 2020-09-03 | 2P100AC | 2020-10-21 | 2P100AC | 2020-10-21 | 2P100AC | 2020-10-21 | 2P100AC | 2020-10-21 | 2P100AC | 44125 | 2P100AC | 2021-01-12 | 2P100AC | 2021-01-12 | 2P100AC | 2021-01-12 | 4495-1 | 2021-01-25 | 2P100AC | 2021-01-12 | 2P 3029 | 2021-01-12 | 2P 3029 | 2021-02-04 | 2P 3029 | 2021-02-04 | 2P 3016 | 2021-02-04 | 2P 3016 | 2021-02-04 | 9314 | 0.1 | 2P 4112 | 2021-02-26 | 5028 | 2021-03-04 | 5028 | 2021-04-06 | 5028 | 2021-04-06 | 5028 | 2021-04-06 | 5028 | 2021-04-06 | 5028 | 2021-04-06 | 5028 | 2021-05-27 | 15-3137 | 2021-03-04 | 15-8006 | 2021-03-02 | 15-8006 | 2021-03-02 | 15-4051 | 2021-01-14 | 15-4051 | 2021-01-14 | 15-4051 | 2021-01-14 | 15-4028 | 2021-01-14 | 15-4027 | 2021-01-14 | 15-4027 | 44210 | 15-4027 | 2021-01-14 | 15-4027 | 2021-01-14 | 15-4027 | 2021-01-14 | 15-4027 | 2021-01-14 | 15-4019 | 2021-07-29 | 15-4019 | 2021-07-29 | 15-4019 | 2021-07-29 | 15-4019 | 2021-07-29 | 15-3848 | 2021-07-29 | 15-3847 | 2021-07-29 | 15-3844 | 2021-07-29 | 15-3844 | 2021-07-29 | 15-3844 | 44406 | 15-3844 | 2021-07-29 |  |  | 15-3844 | 2021-08-26 | 15-3844 | 2021-08-26 | 15-3844 | 2021-08-26 | 15-3844 | 2021-08-26 | 15-3843 | 2021-08-26 | 15-3843 | 2021-08-26 | 15-3843 | 2021-08-26 | 15-3843 | 2021-08-26 | 15-3843 | 2021-09-23 | 15-3843 | 2021-09-23 | 15-3843 | 2021-09-23 | 15-3843 | 2021-09-23 | 15-3843 | 2021-10-04 | 15-3843 | 2021-10-04 | 15-3843 | 2021-10-04 | 15-3843 | 2021-10-04 | 15-3843 | 2021-10-04 | 15-3843 | 2021-10-04 | 15-3843 | 2021-10-04 | 15-3843 | 2021-10-04 | 15-3843 | 2021-10-04 | 15-3843 | 2021-10-04 | 15-3843 | 2021-11-22 | 15-3842 | 2021-11-22 | 15-3842 | 2021-11-22 | 15-3842 | 2021-11-22 | 15-3842 | 44522 | 15-3842 | 44522 | 15-3842 | 44522 | 15-3842 | 2021-11-22 | 15-3803 | 2021-11-22 | 15-3828 | 2021-11-22 | 15-3828 | 2021-11-22 | 15-3828 | 2021-11-22 | 15-3828 | 2021-11-22 | 15-3828 | 2021-11-22 | 15-3801 | 2021-11-22 | 15-3801 | 2021-11-22 | 15-3801 | 2021-11-22 | 15-3801 | 2022-02-09 | 15-3828 | 2022-02-09 | 15-3828 | 2022-02-09 | 15-3828 | 2022-02-09 | 15-3828 | 2022-02-09 | 15-3842 | 2022-03-07 | 15-3842 | 44627 | 15-3842 | 2022-03-07 | 15-3842 | 2022-03-07 | 15-3842 | 2022-03-07 | 15-3842 | 2022-03-07 | 15-3842 | 2022-04-04 | 15-3842 | 2022-04-04 | 15-3843 | 44655 | 10-3827-0 | 2022-04-04 | 10-3827-0 | 44655 | 10-3827-0 | 2022-04-04 | 10-3827-0 | 2022-05-04 | 10-3827-0 | 2022-05-04 | 10-3827-0 | 2022-05-04 | 10-3827-0 | 44685 | 10-3827-0 | 44685 | 10-3827-0 | 2022-07-12 | 10-3827-0 | 2022-07-12 | 10-3827-0 | 2022-07-12 | 10-3827-0 | 2022-07-12
3649 | 2020-03-26 | 3649 | 2020-03-26 | 3203 N | 4070 | 2020-03-26 |  | 3203 N | 3655 |  | 2P100AC | 2020-03-31 |  | 6244 | 2019-08-07 | EQUIPMENT OUT OF SERVICE | 1451 | 2019-11-21 | EQUIPMENT OUT OF SERVICE | 3655 | 3655 | 2020-05-28 | 3655 | 3655 | 2P100AC | 2020-05-27 | 5304 | 5028 | 2020-01-15 |  | 2020-06-03 | INACCESSABLE | 2P 3016 | 2020-05-27 | 3697 | 2P 3016 | 2020-05-27 | 2P 3016 | 2020-05-27 | 2P 3016 | 2020-07-05 | 2P 3016 | 2020-07-05 | 2P 3016 | 2020-07-05 | 2P 3016 | 2020-08-06 | 2040 | 2020-08-06 | 2040 | 2020-08-06 | 2040 | 2020-08-06 | 2040 | 2020-09-03 | 2040 | 2020-09-03 | 2040 | 2020-09-03 | 2040 | 2020-09-03 | 2P60AC | 2020-09-03 | 2P60AC | 2020-09-03 | 2P60AC | 2020-09-03 | 2P60AC | 2020-09-03 | 2P60AC | 44077 | 2P60AC | 2021-01-12 | 2P60AC | 2021-01-12 | 2P60AC | 2021-01-12 | 4500-1 | 2021-01-25 | 2P60AC | 2021-01-12 | 2P 3034 | 2021-01-12 | 2P 3034 | 2021-02-04 | 2P 3034 | 2021-02-04 | 2P 3029 | 2021-02-04 | 2P 3029 | 2021-02-04 | 9315 | 0.068 | 2P 4161 | 2021-02-26 | 2P100AC | 2021-03-04 | 2P100AC | 2021-04-06 | 2P100AC | 2021-04-06 | 2P100AC | 2021-04-06 | 2P100AC | 2021-04-06 | 2P100AC | 2021-05-26 | 2P100AC | 2021-05-26 | 15-3141 | 2021-03-04 | 15-8008 | 2021-03-02 | 15-8008 | 2021-03-02 | 15-4085 | 2021-06-23 | 15-4085 | 2021-06-23 | 15-4085 | 2021-06-23 | 15-4050 | 2021-01-14 | 15-4028 | 2021-01-14 | 15-4028 | 44210 | 15-4028 | 2021-01-14 | 15-4028 | 2021-01-14 | 15-4028 | 2021-01-14 | 15-4028 | 2021-01-14 | 15-4027 | 2021-01-14 | 15-4027 | 2021-01-14 | 15-4027 | 2021-01-14 | 15-4027 | 2021-01-14 | 15-3862 | 2021-07-29 | 15-3848 | 2021-07-29 | 15-3847 | 2021-07-29 | 15-3847 | 2021-07-29 | 15-3847 | 44406 | 15-3847 | 2021-07-29 |  |  | 15-3847 | 2021-08-26 | 15-3847 | 2021-08-26 | 15-3847 | 2021-08-26 | 15-3847 | 2021-08-26 | 15-3844 | 2021-08-26 | 15-3844 | 2021-08-26 | 15-3844 | 2021-08-26 | 15-3844 | 2021-08-26 | 15-3844 | 2021-09-23 | 15-3844 | 2021-09-23 | 15-3844 | 2021-09-23 | 15-3844 | 2021-09-23 | 15-3844 | 2021-10-04 | 15-3844 | 2021-10-04 | 15-3844 | 2021-10-04 | 15-3844 | 2021-10-04 | 15-3844 | 2021-10-04 | 15-3844 | 2021-10-04 | 15-3844 | 2021-10-04 | 15-3844 | 2021-10-04 | 15-3844 | 2021-10-04 | 15-3844 | 2021-10-04 | 15-3844 | 2021-11-22 | 15-3843 | 2021-11-22 | 15-3843 | 2021-11-22 | 15-3843 | 2021-11-22 | 15-3843 | 44522 | 15-3843 | 44522 | 15-3843 | 44522 | 15-3843 | 2021-11-22 | 10-3827-0 | 2021-11-22 | 15-3842 | 2021-11-22 | 15-3842 | 2021-11-22 | 15-3842 | 2021-11-22 | 15-3842 | 2021-11-22 | 15-3842 | 2021-11-22 | 15-3803 | 2021-11-22 | 15-3803 | 2021-11-22 | 15-3803 | 2021-11-22 | 15-3803 | 2022-02-09 | 15-3842 | 2022-02-09 | 15-3842 | 2022-02-09 | 15-3842 | 2022-02-09 | 15-3842 | 2022-02-09 | 15-3843 | 2022-03-09 | 15-3843 | 44629 | 15-3843 | 2022-03-09 | 15-3843 | 2022-03-09 | 15-3843 | 2022-03-09 | 15-3843 | 2022-03-09 | 15-3843 | 2022-04-04 | 15-3843 | 2022-04-04 | 15-3844 | 44655 | 15-3828 | 2022-04-04 | 15-3828 | 44655 | 15-3828 | 2022-04-04 | 15-3828 | 2022-05-04 | 15-3828 | 2022-05-04 | 15-3828 | 2022-05-04 | 15-3828 | 44685 | 15-3828 | 44685 | 15-3828 | 2022-07-12 | 15-3828 | 2022-07-12 | 15-3828 | 2022-07-12 | 15-3828 | 2022-07-12
4070 | 2020-03-26 | 4070 | 2020-03-26 | 3832 | 3617-1 | 2020-03-26 |  | 3832 | 3636 |  | 2P60AC | 2020-03-31 |  | 6286 | 2016-02-15 | INACCESSABLE | 2188 | 2020-04-15 | EQUIPMENT OUT OF SERVICE | 3636 | 3636 | 2020-05-28 | 3636 | 3636 | 2P60AC | 2020-05-27 | 5376 | 2P100AC | 2020-05-27 | 6243 | 2020-03-03 | INACCESSABLE | 2P 3029 | 2020-05-27 | 5307 | 2P 3029 | 2020-05-27 | 2P 3029 | 2020-05-27 | 2P 3029 | 2020-07-05 | 2P 3029 | 2020-07-05 | 2P 3029 | 2020-07-05 | 2P 3029 | 2020-08-06 | 2P 3016 | 2020-08-06 | 2P 3016 | 2020-08-06 | 2P 3016 | 2020-08-06 | 2P 3016 | 2020-09-03 | 2P 3016 | 2020-09-03 | 2P 3016 | 2020-09-03 | 2P 3016 | 2020-09-03 | 2P 3008 | 2020-09-03 | 2P 3008 | 2020-09-03 | 2P 3008 | 2020-09-03 | 2P 3008 | 2020-09-03 | 2P 3008 | 44077 | 2P 3008 | 2020-09-03 | 2P 3008 | 2020-09-03 | 2P 3008 | 2020-09-03 | 4352 | 2021-01-26 | 2P 3008 | 2020-09-03 | 2P 5032 | 2021-01-12 | 2P 5032 | 2021-02-04 | 2P 5032 | 2021-02-04 | 2P 3034 | 2021-02-04 | 2P 3034 | 2021-02-04 | 4714 | 0.067 | 2P 4162 | 2021-01-19 | 2P60AC | 2021-03-04 | 2P60AC | 2021-04-06 | 2P60AC | 2021-04-06 | 2P60AC | 2021-04-06 | 2P60AC | 2021-04-06 | 2P60AC | 2021-05-26 | 2P60AC | 2021-05-26 | 15-3141-08 | 2021-03-04 | 15-8014 | 2021-03-02 | 15-8014 | 2021-03-02 | 15-4085-08 | 2021-06-23 | 15-4085-08 | 2021-06-23 | 15-4085-08 | 2021-06-23 | 15-4051 | 2021-01-14 | 15-4050 | 2021-01-14 | 15-4050 | 44210 | 15-4050 | 2021-01-14 | 15-4050 | 2021-01-14 | 15-4050 | 2021-01-14 | 15-4050 | 2021-01-14 | 15-4028 | 2021-01-14 | 15-4028 | 2021-01-14 | 15-4028 | 2021-01-14 | 15-4028 | 2021-01-14 | 15-3863 | 2021-07-29 | 15-3862 | 2021-07-29 | 15-3848 | 2021-07-29 | 15-3848 | 2021-07-29 | 15-3848 | 44406 | 15-3848 | 2021-07-29 |  |  | 15-3848 | 2021-07-29 | 15-3848 | 2021-07-29 | 15-3848 | 2021-07-29 | 15-3848 | 2021-07-29 | 15-3847 | 2021-08-26 | 15-3847 | 2021-08-26 | 15-3847 | 2021-08-26 | 15-3847 | 2021-08-26 | 15-3847 | 2021-09-23 | 15-3847 | 2021-09-23 | 15-3847 | 2021-09-23 | 15-3847 | 2021-09-23 | 15-3847 | 2021-10-04 | 15-3847 | 2021-10-04 | 15-3847 | 2021-10-04 | 15-3847 | 2021-10-04 | 15-3847 | 2021-10-04 | 15-3847 | 2021-10-04 | 15-3847 | 2021-10-04 | 15-3847 | 2021-10-04 | 15-3847 | 2021-10-04 | 15-3847 | 2021-10-04 | 15-3847 | 2021-11-22 | 15-3844 | 2021-11-22 | 15-3844 | 2021-11-22 | 15-3844 | 2021-11-22 | 15-3844 | 44522 | 15-3844 | 44522 | 15-3844 | 44522 | 15-3844 | 2021-11-22 | 15-3828 | 2021-11-22 | 15-3843 | 2021-11-22 | 15-3843 | 2021-11-22 | 15-3843 | 2021-11-22 | 15-3843 | 2021-11-22 | 15-3843 | 2021-11-22 | 10-3827-0 | 2021-11-22 | 10-3827-0 | 2021-11-22 | 10-3827-0 | 2021-11-22 | 10-3827-0 | 2022-02-09 | 15-3843 | 2022-02-09 | 15-3843 | 2022-02-09 | 15-3843 | 2022-02-09 | 15-3843 | 2022-02-09 | 15-3844 | 2022-03-09 | 15-3844 | 44629 | 15-3844 | 2022-03-09 | 15-3844 | 2022-03-09 | 15-3844 | 2022-03-09 | 15-3844 | 2022-03-09 | 15-3844 | 2022-04-04 | 15-3844 | 2022-04-04 | 15-3847 | 44655 | 15-3842 | 2022-04-04 | 15-3842 | 44655 | 15-3842 | 2022-04-04 | 15-3842 | 2022-05-04 | 15-3842 | 2022-05-04 | 15-3842 | 2022-05-04 | 15-3842 | 44685 | 15-3842 | 44685 | 15-3842 | 2022-07-12 | 15-3842 | 2022-07-12 | 15-3842 | 2022-07-12 | 15-3842 | 2022-07-12
3617-1 | 2020-03-26 | 3617-1 | 2020-03-26 | 3844 | 3634-1 | 2020-03-26 |  | 3844 | 5310 |  | 2P 3008 | 2020-02-24 |  | 6289 | 2018-03-22 | INACCESSABLE | 2181 | 2015-10-02 | High Freq pks, not harm., 3.2XTS S-Bands | 5310 | 5310 | 2020-05-28 | 5310 | 5310 | 2P 3008 | 2020-05-27 | 3712 | 2P60AC | 2020-05-27 | 6244 | 2019-08-07 | EQUIPMENT OUT OF SERVICE | 2P 3034 | 2020-05-27 | 5212 | 2P 3034 | 2020-05-27 | 2P 3034 | 2020-05-27 | 2P 3034 | 2020-05-27 | 2P 3034 | 2020-05-27 | 2P 3034 | 2020-05-27 | 2P 3034 | 2020-08-06 | 2P 3029 | 2020-08-06 | 2P 3029 | 2020-08-06 | 2P 3029 | 2020-08-06 | 2P 3029 | 2020-09-03 | 2P 3029 | 2020-09-03 | 2P 3029 | 2020-09-03 | 2P 3029 | 2020-09-03 | 2040 | 2020-10-21 | 2040 | 2020-10-21 | 2040 | 2020-10-21 | 2040 | 2020-10-21 | 2040 | 44125 | 2040 | 2021-01-12 | 2040 | 2021-01-12 | 2040 | 2021-01-12 | 4495 | 2021-01-25 | 2040 | 2021-01-12 | 2P 3043 | 2021-01-12 | 2P 3043 | 2021-02-04 | 2P 3043 | 2021-02-04 | 2P 5032 | 2021-02-04 | 2P 5032 | 2021-02-04 | 90H2O | 0.19 | 2P 4160 | 2021-01-19 | 2P 3008 | 2021-03-04 | 2P 3008 | 2021-04-06 | 2P 3008 | 2021-04-06 | 2P 3008 | 2021-04-06 | 2P 3008 | 2021-04-06 | 2P 3008 | 2021-05-26 | 2P 3008 | 2021-05-26 | 15-3149 | 2021-03-04 | 15-8054 | 2021-03-02 | 15-8054 | 2021-03-02 | 15-4203 | 2021-06-23 | 15-4203 | 2021-06-23 | 15-4203 | 2021-06-23 | 15-4085 | 2021-06-23 | 15-4051 | 2021-01-14 | 15-4051 | 44210 | 15-4051 | 2021-01-14 | 15-4051 | 2021-01-14 | 15-4051 | 2021-01-14 | 15-4051 | 2021-01-14 | 15-4050 | 2021-01-14 | 15-4050 | 2021-01-14 | 15-4050 | 2021-01-14 | 15-4050 | 2021-01-14 | 15-3980 | 2021-08-12 | 15-3863 | 2021-07-29 | 15-3862 | 2021-07-29 | 15-3862 | 2021-07-29 | 15-3862 | 44406 | 15-3862 | 2021-07-29 |  |  | 15-3862 | 2021-07-29 | 15-3862 | 2021-07-29 | 15-3862 | 2021-07-29 | 15-3862 | 2021-07-29 | 15-3848 | 2021-07-29 | 15-3848 | 2021-07-29 | 15-3848 | 2021-07-29 | 15-3848 | 2021-07-29 | 15-3848 | 2021-07-29 | 15-3848 | 2021-07-29 | 15-3848 | 2021-07-29 | 15-3848 | 2021-07-29 | 15-3848 | 2021-07-29 | 15-3848 | 2021-07-29 | 15-3848 | 2021-07-29 | 15-3848 | 2021-07-29 | 15-3848 | 2021-07-29 | 15-3848 | 2021-07-29 | 15-3848 | 2021-07-29 | 15-3848 | 2021-07-29 | 15-3848 | 2021-07-29 | 15-3848 | 2021-07-29 | 15-3848 | 2021-11-22 | 15-3847 | 2021-11-22 | 15-3847 | 2021-11-22 | 15-3847 | 2021-11-22 | 15-3847 | 44522 | 15-3847 | 44522 | 15-3847 | 44522 | 15-3847 | 2021-11-22 | 15-3842 | 2021-11-22 | 15-3844 | 2021-11-22 | 15-3844 | 2021-11-22 | 15-3844 | 2021-11-22 | 15-3844 | 2021-11-22 | 15-3844 | 2021-11-22 | 15-3828 | 2021-11-22 | 15-3828 | 2021-11-22 | 15-3828 | 2021-11-22 | 15-3828 | 2022-02-09 | 15-3844 | 2022-02-09 | 15-3844 | 2022-02-09 | 15-3844 | 2022-02-09 | 15-3844 | 2022-02-09 | 15-3847 | 2022-03-09 | 15-3847 | 44629 | 15-3847 | 2022-03-09 | 15-3847 | 2022-03-09 | 15-3847 | 2022-03-09 | 15-3847 | 2022-03-09 | 15-3847 | 2022-04-04 | 15-3847 | 2022-04-04 | 15-3848 | 44522 | 15-3843 | 2022-04-04 | 15-3843 | 44655 | 15-3843 | 2022-04-04 | 15-3843 | 2022-05-04 | 15-3843 | 2022-05-04 | 15-3843 | 2022-05-04 | 15-3843 | 44685 | 15-3843 | 44685 | 15-3843 | 2022-07-12 | 15-3843 | 2022-07-12 | 15-3843 | 2022-07-12 | 15-3843 | 2022-07-12
3634-1 | 2020-03-26 | 3634-1 | 2020-03-26 | 3843 | 3655 | 2020-03-26 |  | 3843 | 5304 |  | 2040 | 2020-03-31 |  | 1451 | 2019-11-21 | EQUIPMENT OUT OF SERVICE Notepad Observations Summary Report | 2277 | 2020-05-28 | EQUIPMENT OUT OF SERVICE | 5304 | 5304 | 2020-05-28 | 5304 | 5304 | 2040 | 2020-05-27 | 3710 | 2P 3008 | 2020-05-27 | 6286 | 2016-02-15 | INACCESSABLE | 2P 5032 | 2019-11-15 | 5028 | 2P 5032 | 2019-11-15 | 2P 5032 | 2019-11-15 | 2P 5032 | 2019-11-15 | 2P 5032 | 2019-11-15 | 2P 5032 | 2019-11-15 | 2P 5032 | 2020-08-06 | 2P 3034 | 2020-08-06 | 2P 3034 | 2020-08-06 | 2P 3034 | 2020-08-06 | 2P 3034 | 2020-09-03 | 2P 3034 | 2020-09-03 | 2P 3034 | 2020-09-03 | 2P 3034 | 2020-09-03 | 2P 3016 | 2020-10-21 | 2P 3016 | 2020-10-21 | 2P 3016 | 2020-10-21 | 2P 3016 | 2020-10-21 | 2P 3016 | 44125 | 2P 3016 | 2021-01-12 | 2P 3016 | 2021-01-12 | 2P 3016 | 2021-01-12 | 4500 | 2021-01-25 | 2P 3016 | 2021-01-12 | 2P 3048 | 2021-01-12 | 2P 3048 | 2021-02-04 | 2P 3048 | 2021-02-04 | 2P 3043 | 2021-02-04 | 2P 3043 | 2021-02-04 | 9307 | 0.064 | 2P 4126 | 2021-02-26 | 2040 | 2021-03-04 | 2040 | 2021-03-24 | 2040 | 2021-03-24 | 2040 | 2021-04-19 | 2040 | 2021-04-19 | 2040 | 2021-04-19 | 2040 | 2021-05-27 | 15-3149-08 | 2021-03-04 | 15-8064 | 2021-03-02 | 15-8064 | 2021-03-02 | 15-4209 | 2021-03-04 | 15-4209 | 2021-03-04 | 15-4209 | 2021-03-04 | 15-4085-08 | 2021-06-23 | 15-4085 | 2021-07-15 | 15-4085 | 44392 | 15-4085 | 2021-07-15 | 15-4085 | 2021-07-15 | 15-4085 | 2021-07-15 | 15-4085 | 2021-07-15 | 15-4051 | 2021-01-14 | 15-4051 | 2021-01-14 | 15-4051 | 2021-01-14 | 15-4051 | 2021-01-14 | 15-4019 | 2021-07-29 | 15-3980 | 2021-08-12 | 15-3863 | 2021-07-29 | 15-3863 | 2021-07-29 | 15-3863 | 44406 | 15-3863 | 2021-07-29 |  |  | 15-3863 | 2021-07-29 | 15-3863 | 2021-07-29 | 15-3863 | 2021-07-29 | 15-3863 | 2021-07-29 | 15-3862 | 2021-07-29 | 15-3862 | 2021-07-29 | 15-3862 | 2021-07-29 | 15-3862 | 2021-07-29 | 15-3862 | 2021-09-23 | 15-3862 | 2021-09-23 | 15-3862 | 2021-09-23 | 15-3862 | 2021-09-23 | 15-3862 | 2021-10-04 | 15-3862 | 2021-10-04 | 15-3862 | 2021-10-04 | 15-3862 | 2021-10-04 | 15-3862 | 2021-10-04 | 15-3862 | 2021-10-04 | 15-3862 | 2021-10-04 | 15-3862 | 2021-10-04 | 15-3862 | 2021-10-04 | 15-3862 | 2021-10-04 | 15-3862 | 2021-11-22 | 15-3848 | 2021-11-22 | 15-3848 | 2021-11-22 | 15-3848 | 2021-11-22 | 15-3848 | 44522 | 15-3848 | 44522 | 15-3848 | 44522 | 15-3848 | 2021-11-22 | 15-3843 | 2021-11-22 | 15-3847 | 2021-11-22 | 15-3847 | 2021-11-22 | 15-3847 | 2021-11-22 | 15-3847 | 2021-11-22 | 15-3847 | 2021-11-22 | 15-3842 | 2021-11-22 | 15-3842 | 2021-11-22 | 15-3842 | 2021-11-22 | 15-3842 | 2022-02-09 | 15-3847 | 2022-02-09 | 15-3847 | 2022-02-09 | 15-3847 | 2022-02-09 | 15-3847 | 2022-02-09 | 15-3848 | 2021-11-22 | 15-3848 | 44522 | 15-3848 | 2021-11-22 | 15-3848 | 2021-11-22 | 15-3848 | 2021-11-22 | 15-3848 | 2021-11-22 | 15-3848 | 2021-11-22 | 15-3848 | 2021-11-22 | 15-3862 | 44655 | 15-3844 | 2022-04-04 | 15-3844 | 44655 | 15-3844 | 2022-04-04 | 15-3844 | 2022-05-04 | 15-3844 | 2022-05-04 | 15-3844 | 2022-05-04 | 15-3844 | 44685 | 15-3844 | 44685 | 15-3844 | 2022-07-12 | 15-3844 | 2022-07-12 | 15-3844 | 2022-07-12 | 15-3844 | 2022-07-12
3655 | 2020-03-26 | 3655 | 2020-03-26 | 3203 S | 3636 | 2020-03-26 |  | 3203 S | 5376 |  | 2P 3016 | 2020-03-31 |  | 2188 | 2020-04-15 | EQUIPMENT OUT OF SERVICE | 2208 | 2020-05-28 | EQUIPMENT OUT OF SERVICE | 5376 | 5376 | 2020-05-28 | 5376 | 5376 | 2P 3016 | 2020-05-27 | 3697 | 2040 | 2020-05-27 | 6289 | 2018-03-22 | INACCESSABLE | 2P 3043 | 2020-05-27 | 2P100AC | 2P 3043 | 2020-05-27 | 2P 3043 | 2020-05-27 | 2P 3043 | 2020-07-05 | 2P 3043 | 2020-07-05 | 2P 3043 | 2020-07-05 | 2P 3043 | 2020-08-06 | 2P 5032 | 2020-08-06 | 2P 5032 | 2020-08-06 | 2P 5032 | 2020-08-06 | 2P 5032 | 2020-09-03 | 2P 5032 | 2020-09-03 | 2P 5032 | 2020-09-03 | 2P 5032 | 2020-09-03 | 2P 3029 | 2020-10-21 | 2P 3029 | 2020-10-21 | 2P 3029 | 2020-10-21 | 2P 3029 | 2020-10-21 | 2P 3029 | 44125 | 2P 3029 | 2021-01-12 | 2P 3029 | 2021-01-12 | 2P 3029 | 2021-01-12 | 4140 | 2021-01-25 | 2P 3029 | 2021-01-12 | 687 | 2021-01-12 | 687 | 2021-01-12 | 687 | 2021-01-12 | 2P 3048 | 2021-02-04 | 2P 3048 | 2021-02-04 | 9306 | --- | 2P 4127 | 2021-02-26 | 2P 3016 | 2021-03-10 | 2P 3016 | 2021-04-06 | 2P 3016 | 2021-04-06 | 2P 3016 | 2021-04-06 | 2P 3016 | 2021-04-06 | 2P 3016 | 2021-05-26 | 2P 3016 | 2021-05-26 | 15-3151 | 2021-03-04 | 15-8068 | 2021-03-02 | 15-8068 | 2021-03-02 | 15-4460 | 2021-06-23 | 15-4460 | 2021-06-23 | 15-4460 | 2021-06-23 | 15-4203 | 2021-06-23 | 15-4085-08 | 2021-07-15 | 15-4085-08 | 44392 | 15-4085-08 | 2021-07-15 | 15-4085-08 | 2021-07-15 | 15-4085-08 | 2021-07-15 | 15-4085-08 | 2021-07-15 | 15-4085 | 2021-07-15 | 15-4085 | 2021-07-15 | 15-4085 | 2021-08-03 | 15-4085 | 2021-08-03 | 15-4027 | 2021-01-14 | 15-4019 | 2021-07-29 | 15-3980 | 2021-08-12 | 15-3980 | 2021-08-12 | 15-3980 | 44420 | 15-3980 | 2021-08-12 |  |  | 15-3980 | 2021-08-12 | 15-3980 | 2021-08-12 | 15-3980 | 2021-08-12 | 15-3980 | 2021-08-12 | 15-3863 | 2021-07-29 | 15-3863 | 2021-07-29 | 15-3863 | 2021-07-29 | 15-3863 | 2021-07-29 | 15-3863 | 2021-07-29 | 15-3863 | 2021-07-29 | 15-3863 | 2021-07-29 | 15-3863 | 2021-07-29 | 15-3863 | 2021-10-04 | 15-3863 | 2021-10-04 | 15-3863 | 2021-10-04 | 15-3863 | 2021-10-04 | 15-3863 | 2021-10-04 | 15-3863 | 2021-10-04 | 15-3863 | 2021-10-04 | 15-3863 | 2021-10-04 | 15-3863 | 2021-10-04 | 15-3863 | 2021-10-04 | 15-3863 | 2021-11-22 | 15-3862 | 2021-11-22 | 15-3862 | 2021-11-22 | 15-3862 | 2021-11-22 | 15-3862 | 44522 | 15-3862 | 44522 | 15-3862 | 44522 | 15-3862 | 2021-11-22 | 15-3844 | 2021-11-22 | 15-3848 | 2021-11-22 | 15-3848 | 2021-11-22 | 15-3848 | 2021-11-22 | 15-3848 | 2021-11-22 | 15-3848 | 2021-11-22 | 15-3843 | 2021-11-22 | 15-3843 | 2021-11-22 | 15-3843 | 2021-11-22 | 15-3843 | 2022-02-09 | 15-3848 | 2021-11-22 | 15-3848 | 2021-11-22 | 15-3848 | 2021-11-22 | 15-3848 | 2021-11-22 | 15-3862 | 2022-03-09 | 15-3862 | 44629 | 15-3862 | 2022-03-09 | 15-3862 | 2022-03-09 | 15-3862 | 2022-03-09 | 15-3862 | 2022-03-09 | 15-3862 | 2022-04-04 | 15-3862 | 2022-04-04 | 15-3863 | 44655 | 15-3847 | 2022-04-04 | 15-3847 | 44655 | 15-3847 | 2022-04-04 | 15-3847 | 2022-05-04 | 15-3847 | 2022-05-04 | 15-3847 | 2022-05-04 | 15-3847 | 44685 | 15-3847 | 44685 | 15-3847 | 2022-07-12 | 15-3847 | 2022-07-12 | 15-3847 | 2022-07-12 | 15-3847 | 2022-07-12
3636 | 2020-03-26 | 3636 | 2020-03-26 | 3204 | 5310 | 2020-03-26 |  | 3204 | 3712 |  | 2P 3029 | 2020-03-31 |  | 2181 | 2015-10-02 | High Freq pks, not harm., 3.2XTS S-Bands | 2279 | 2020-05-28 | EQUIPMENT OUT OF SERVICE | 3712 | 3712 | 2018-06-14 | 3712 | 3712 | 2P 3029 | 2020-05-27 | 5307 | 2P 3016 | 2020-05-27 | 1451 | 2019-11-21 | EQUIPMENT OUT OF SERVICE Notepad Observations Summary Report | 2P 3048 | 2020-05-27 | 2P60AC | 2P 3048 | 2020-05-27 | 2P 3048 | 2020-05-27 | 2P 3048 | 2020-07-05 | 2P 3048 | 2020-07-05 | 2P 3048 | 2020-07-05 | 2P 3048 | 2020-08-06 | 2P 3043 | 2020-08-06 | 2P 3043 | 2020-08-06 | 2P 3043 | 2020-08-06 | 2P 3043 | 2020-09-03 | 2P 3043 | 2020-09-03 | 2P 3043 | 2020-09-03 | 2P 3043 | 2020-09-03 | 2P 3034 | 2020-10-21 | 2P 3034 | 2020-10-21 | 2P 3034 | 2020-10-21 | 2P 3034 | 2020-10-21 | 2P 3034 | 44125 | 2P 3034 | 2021-01-12 | 2P 3034 | 2021-01-12 | 2P 3034 | 2021-01-12 | 4380 | 2021-01-25 | 2P 3034 | 2021-01-12 | 4120 | 2021-01-12 | 4120 | 2021-02-04 | 4120 | 2021-02-04 | 687 | 2021-01-12 | 687 | 2021-01-12 | 9305 | 0.065 | 2P 4111 | 2021-02-26 | 2P 3029 | 2021-03-04 | 2P 3029 | 2021-04-06 | 2P 3029 | 2021-04-06 | 2P 3029 | 2021-04-06 | 2P 3029 | 2021-04-06 | 2P 3029 | 2021-04-06 | 2P 3029 | 2021-04-06 | 15-3151-08 | 2021-03-04 | 15-8069 | 2021-03-02 | 15-8069 | 2021-03-02 | 15-8001 | 2021-06-25 | 15-8001 | 2021-06-25 | 15-8001 | 2021-06-25 | 15-4209 | 2021-03-04 | 15-4203 | 2021-06-23 | 15-4203 | 44370 | 15-4203 | 2021-06-23 | 15-4203 | 2021-06-23 | 15-4203 | 2021-06-23 | 15-4203 | 2021-06-23 | 15-4085-08 | 2021-07-15 | 15-4085-08 | 2021-07-15 | 15-4085-08 | 2021-08-03 | 15-4085-08 | 2021-08-03 | 15-4028 | 2021-01-14 | 15-4027 | 2021-01-14 | 15-4019 | 2021-07-29 | 15-4019 | 2021-07-29 | 15-4019 | 44406 | 15-4019 | 2021-07-29 |  |  | 15-4019 | 2021-08-26 | 15-4019 | 2021-08-26 | 15-4019 | 2021-08-26 | 15-4019 | 2021-08-26 | 15-3980 | 2021-08-12 | 15-3980 | 2021-09-15 | 15-3980 | 2021-09-15 | 15-3980 | 2021-09-15 | 15-3980 | 2021-09-15 | 15-3980 | 2021-09-15 | 15-3980 | 2021-09-15 | 15-3980 | 2021-09-15 | 15-3980 | 2021-09-15 | 15-3980 | 2021-09-15 | 15-3980 | 2021-09-15 | 15-3980 | 2021-10-14 | 15-3980 | 2021-10-14 | 15-3980 | 2021-10-14 | 15-3980 | 2021-10-14 | 15-3980 | 2021-10-14 | 15-3980 | 2021-11-09 | 15-3980 | 2021-11-09 | 15-3980 | 2021-11-09 | 15-3863 | 2021-11-22 | 15-3863 | 2021-11-22 | 15-3863 | 2021-11-22 | 15-3863 | 44522 | 15-3863 | 44522 | 15-3863 | 44522 | 15-3863 | 2021-11-22 | 15-3847 | 2021-11-22 | 15-3862 | 2021-11-22 | 15-3862 | 2021-11-22 | 15-3862 | 2021-11-22 | 15-3862 | 2021-11-22 | 15-3862 | 2021-11-22 | 15-3844 | 2021-11-22 | 15-3844 | 2021-11-22 | 15-3844 | 2021-11-22 | 15-3844 | 2022-02-09 | 15-3862 | 2022-02-09 | 15-3862 | 2022-02-09 | 15-3862 | 2022-02-09 | 15-3862 | 2022-02-09 | 15-3863 | 2022-02-09 | 15-3863 | 44601 | 15-3863 | 2022-02-09 | 15-3863 | 2022-02-09 | 15-3863 | 2022-02-09 | 15-3863 | 2022-03-29 | 15-3863 | 2022-04-04 | 15-3863 | 2022-04-04 | 15-3980 | 44623 | 15-3848 | 2021-11-22 | 15-3848 | 44522 | 15-3848 | 2021-11-22 | 15-3848 | 2022-05-04 | 15-3848 | 2022-05-04 | 15-3848 | 2022-05-04 | 15-3848 | 44685 | 15-3848 | 44685 | 15-3848 | 2022-05-04 | 15-3848 | 2022-05-04 | 15-3848 | 2022-05-04 | 15-3848 | 2022-05-04
5310 | 2020-03-26 | 5310 | 2020-03-06 | 3806 | 5304 | 2020-03-26 |  | 3806 | 3710 |  | 2P 3034 | 2020-03-31 |  | 2277 | 2020-04-15 | EQUIPMENT OUT OF SERVICE | 2198 | 2020-04-15 | EQUIPMENT OUT OF SERVICE | 3710 | 3710 | 2020-05-28 | 3710 | 3710 | 2P 3034 | 2020-05-27 | 5212 | 2P 3029 | 2020-05-27 | 2188 | 2020-04-15 | EQUIPMENT OUT OF SERVICE | 687 | 2020-03-31 | 2P 3008 | 687 | 2020-03-31 | 687 | 2020-03-31 | 687 | 2020-07-05 | 687 | 2020-07-05 | 687 | 2020-07-05 | 687 | 2020-08-06 | 2P 3048 | 2020-08-06 | 2P 3048 | 2020-08-06 | 2P 3048 | 2020-08-06 | 2P 3048 | 2020-09-03 | 2P 3048 | 2020-09-03 | 2P 3048 | 2020-09-03 | 2P 3048 | 2020-09-03 | 2P 5032 | 2020-10-21 | 2P 5032 | 2020-10-21 | 2P 5032 | 2020-10-21 | 2P 5032 | 2020-10-21 | 2P 5032 | 44125 | 2P 5032 | 2021-01-12 | 2P 5032 | 2021-01-12 | 2P 5032 | 2021-01-12 | 4381 | 2021-01-25 | 2P 5032 | 2021-01-12 | 3043 | 2021-01-12 | 3043 | 2021-01-12 | 3043 | 2021-01-12 | 4120 | 2021-02-04 | 4120 | 2021-02-04 | 7917 | --- | 2P 4113 | 2021-02-26 | 2P 3034 | 2021-03-04 | 2P 3034 | 2021-03-04 | 2P 3034 | 2021-03-04 | 2P 3034 | 2021-03-04 | 2P 3034 | 2021-03-04 | 2P 3034 | 2021-05-26 | 2P 3034 | 2021-05-26 | 15-3156 | 2021-03-04 | 15-8074 | 2021-03-02 | 15-8074 | 2021-03-02 | 15-8006 | 2021-06-25 | 15-8006 | 2021-06-25 | 15-8006 | 2021-06-25 | 15-4460 | 2021-06-23 | 15-4209 | 2021-03-04 | 15-4209 | 44259 | 15-4209 | 2021-03-04 | 15-4209 | 2021-03-04 | 15-4209 | 2021-03-04 | 15-4209 | 2021-03-04 | 15-4107 | 2021-07-29 | 15-4107 | 2021-07-29 | 15-4107 | 2021-07-29 | 15-4107 | 2021-07-29 | 15-4050 | 2021-01-14 | 15-4028 | 2021-01-14 | 15-4027 | 2021-01-14 | 15-4027 | 2021-01-14 | 15-4027 | 44210 | 15-4027 | 2021-01-14 |  |  | 15-4027 | 2021-01-14 | 15-4027 | 2021-01-14 | 15-4027 | 2021-01-14 | 15-4027 | 2021-01-14 | 15-4019 | 2021-08-26 | 15-4019 | 2021-08-26 | 15-4019 | 2021-08-26 | 15-4019 | 2021-08-26 | 15-4019 | 2021-09-23 | 15-4019 | 2021-09-23 | 15-4019 | 2021-09-23 | 15-4019 | 2021-09-23 | 15-4019 | 2021-09-23 | 15-4019 | 2021-09-23 | 15-4019 | 2021-09-23 | 15-4019 | 2021-09-23 | 15-4019 | 2021-09-23 | 15-4019 | 2021-10-28 | 15-4019 | 2021-10-28 | 15-4019 | 2021-10-28 | 15-4019 | 2021-10-28 | 15-4019 | 2021-11-17 | 15-4019 | 2021-11-17 | 15-3980 | 2021-11-09 | 15-3980 | 2021-11-09 | 15-3980 | 2021-12-02 | 15-3980 | 44532 | 15-3980 | 44532 | 15-3980 | 44532 | 15-3980 | 2021-12-02 | 15-3848 | 2021-11-22 | 15-3863 | 2021-11-22 | 15-3863 | 2021-11-22 | 15-3863 | 2021-11-22 | 15-3863 | 2021-11-22 | 15-3863 | 2021-11-22 | 15-3847 | 2021-11-22 | 15-3847 | 2021-11-22 | 15-3847 | 2021-11-22 | 15-3847 | 2022-02-09 | 15-3863 | 2022-02-09 | 15-3863 | 2022-02-09 | 15-3863 | 2022-02-09 | 15-3863 | 2022-02-09 | 15-3980 | 2022-03-03 | 15-3980 | 44623 | 15-3980 | 2022-03-03 | 15-3980 | 2022-03-03 | 15-3980 | 2022-03-03 | 15-3980 | 2022-03-03 | 15-3980 | 2022-03-03 | 15-3980 | 2022-03-03 | 15-4019 | 44655 | 15-3862 | 2022-04-04 | 15-3862 | 44655 | 15-3862 | 2022-04-04 | 15-3862 | 2022-05-04 | 15-3862 | 2022-05-04 | 15-3862 | 2022-05-04 | 15-3862 | 44685 | 15-3862 | 44685 | 15-3862 | 2022-07-12 | 15-3862 | 2022-07-12 | 15-3862 | 2022-07-12 | 15-3862 | 2022-07-12
5304 | 2020-03-26 | 5304 | 2020-03-26 | 3608 | 5376 | 2020-03-26 |  | 3608 | 3697 |  | 2P 5032 | 2019-11-15 |  | 2208 | 2020-04-15 | EQUIPMENT OUT OF SERVICE | 2262 | 2020-05-28 | EQUIPMENT OUT OF SERVICE | 3697 | 5307 | 2020-05-28 | 3697 | 3697 | 2P 5032 | 2019-11-15 | 5028 | 2P 3034 | 2020-05-27 | 2181 | 2015-10-02 | High Freq pks, not harm., 3.2XTS S-Bands | 4120 | 2020-05-27 | 2040 | 4120 | 2020-05-27 | 4120 | 2020-05-27 | 4120 | 2020-07-05 | 4120 | 2020-07-05 | 4120 | 2020-07-05 | 4120 | 2020-08-06 | 687 | 2020-08-06 | 687 | 2020-08-06 | 687 | 2020-08-06 | 687 | 2020-09-03 | 687 | 2020-09-03 | 687 | 2020-09-03 | 687 | 2020-09-03 | 2P 3043 | 2020-10-21 | 2P 3043 | 2020-10-21 | 2P 3043 | 2020-10-21 | 2P 3043 | 2020-10-21 | 2P 3043 | 44125 | 2P 3043 | 2021-01-12 | 2P 3043 | 2021-01-12 | 2P 3043 | 2021-01-12 | 4340 | 2021-01-26 | 2P 3043 | 2021-01-12 | 3016 | 2021-01-12 | 3016 | 2021-02-04 | 3016 | 2021-02-04 | 3043 | 2021-02-26 | 3043 | 2021-02-26 | 6417 | --- | 4162 | 2021-02-26 | 2P 5032 | 2021-02-04 | 2P 5032 | 2021-04-06 | 2P 5032 | 2021-04-06 | 2P 5032 | 2021-04-06 | 2P 5032 | 2021-04-06 | 2P 5032 | 2021-04-06 | 2P 5032 | 2021-04-06 | 15-3161 | 2021-03-04 | 15-8084 | 2021-03-02 | 15-8084 | 2021-03-02 | 15-8008 | 2021-06-25 | 15-8008 | 2021-06-25 | 15-8008 | 2021-06-25 | 15-8001 | 2021-06-25 | 15-4460 | 2021-07-15 | 15-4460 | 44392 | 15-4460 | 2021-07-15 | 15-4460 | 2021-07-15 | 15-4460 | 2021-07-15 | 15-4460 | 2021-07-15 | 15-4108 | 2021-07-29 | 15-4108 | 2021-07-29 | 15-4108 | 2021-07-29 | 15-4108 | 2021-07-29 | 15-4051 | 2021-01-14 | 15-4050 | 2021-01-14 | 15-4028 | 2021-01-14 | 15-4028 | 2021-01-14 | 15-4028 | 44210 | 15-4028 | 2021-01-14 |  |  | 15-4028 | 2021-01-14 | 15-4028 | 2021-01-14 | 15-4028 | 2021-01-14 | 15-4028 | 2021-01-14 | 15-4027 | 2021-01-14 | 15-4027 | 2021-01-14 | 15-4027 | 2021-01-14 | 15-4027 | 2021-01-14 | 15-4027 | 2021-01-14 | 15-4027 | 2021-01-14 | 15-4027 | 2021-01-14 | 15-4027 | 2021-01-14 | 15-4027 | 2021-01-14 | 15-4027 | 2021-01-14 | 15-4027 | 2021-01-14 | 15-4027 | 2021-01-14 | 15-4027 | 2021-01-14 | 15-4027 | 2021-01-14 | 15-4027 | 2021-01-14 | 15-4027 | 2021-01-14 | 15-4027 | 2021-01-14 | 15-4027 | 2021-01-14 | 15-4027 | 2021-01-14 | 15-4019 | 2021-11-17 | 15-4019 | 2021-11-17 | 15-4019 | 2021-11-17 | 15-4019 | 44517 | 15-4019 | 44517 | 15-4019 | 44517 | 15-4019 | 2021-11-17 | 15-3862 | 2021-11-22 | 15-3980 | 2021-12-02 | 15-3980 | 2022-01-13 | 15-3980 | 2022-01-13 | 15-3980 | 2022-01-13 | 15-3980 | 2022-01-13 | 15-3848 | 2021-11-22 | 15-3848 | 2021-11-22 | 15-3848 | 2021-11-22 | 15-3848 | 2021-11-22 | 15-3980 | 2022-02-07 | 15-3980 | 2022-02-07 | 15-3980 | 2022-02-07 | 15-3980 | 2022-02-07 | 15-4019 | 2022-02-09 | 15-4019 | 44601 | 15-4019 | 2022-03-21 | 15-4019 | 2022-03-21 | 15-4019 | 2022-03-21 | 15-4019 | 2022-03-21 | 15-4019 | 2022-04-04 | 15-4019 | 2022-04-04 | 15-4027 | 44553 | 15-3863 | 2022-04-04 | 15-3863 | 44655 | 15-3863 | 2022-04-04 | 15-3863 | 2022-05-04 | 15-3863 | 2022-05-04 | 15-3863 | 2022-05-04 | 15-3863 | 44685 | 15-3863 | 44685 | 15-3863 | 2022-07-12 | 15-3863 | 2022-07-12 | 15-3863 | 2022-07-12 | 15-3863 | 2022-07-12
5376 | 2020-03-26 | 5376 | 2020-03-06 | 3618 | 3712 | 2018-06-14 |  | 3618 | 5307 |  | 2P 3043 | 2020-03-31 |  | 2279 | 2020-04-15 | EQUIPMENT OUT OF SERVICE | 2257 | 2020-03-12 | EQUIPMENT OUT OF SERVICE | 5307 | 3697 |  | 5307 | 5307 | 2P 3043 | 2020-05-27 | 2P100AC | 2P 5032 | 2019-11-15 | 2208 | 2020-06-03 | EQUIPMENT OUT OF SERVICE | 3043 | 2020-05-27 | 2P 3016 | 3043 | 2020-05-27 | 3043 | 2020-05-27 | 3043 | 2020-07-05 | 3043 | 2020-07-05 | 3043 | 2020-07-05 | 3043 | 2020-08-06 | 4120 | 2020-08-06 | 4120 | 2020-08-06 | 4120 | 2020-08-06 | 4120 | 2020-09-03 | 4120 | 2020-09-03 | 4120 | 2020-09-03 | 4120 | 2020-09-03 | 2P 3048 | 2020-10-21 | 2P 3048 | 2020-11-25 | 2P 3048 | 2020-11-25 | 2P 3048 | 2020-11-25 | 2P 3048 | 44160 | 2P 3048 | 2021-01-12 | 2P 3048 | 2021-01-12 | 2P 3048 | 2021-01-12 | 4341 | 2021-01-26 | 2P 3048 | 2021-01-12 | 3048 | 2021-01-12 | 3048 | 2021-01-12 | 3048 | 2021-01-12 | 3016 | 2021-02-04 | 3016 | 2021-02-04 | 6421 | --- | 4161 | 2021-02-26 | 2P 3043 | 2021-03-04 | 2P 3043 | 2021-04-06 | 2P 3043 | 2021-04-14 | 2P 3043 | 2021-04-14 | 2P 3043 | 2021-04-14 | 2P 3043 | 2021-05-26 | 2P 3043 | 2021-05-26 | 15-3161-08 | 2021-03-04 | 15-8088 | 2021-03-02 | 15-8088 | 2021-03-02 | 15-8014 | 2021-06-25 | 15-8014 | 2021-06-25 | 15-8014 | 2021-06-25 | 15-8006 | 2021-06-25 | 15-8001 | 2021-07-16 | 15-8001 | 44393 | 15-8001 | 2021-07-16 | 15-8001 | 2021-07-16 | 15-8001 | 2021-07-16 | 15-8001 | 2021-07-16 | 15-4203 | 2021-07-29 | 15-4203 | 2021-07-29 | 15-4203 | 2021-07-29 | 15-4203 | 2021-07-29 | 15-4085 | 2021-08-03 | 15-4051 | 2021-01-14 | 15-4050 | 2021-01-14 | 15-4050 | 2021-01-14 | 15-4050 | 44210 | 15-4050 | 2021-01-14 |  |  | 15-4050 | 2021-01-14 | 15-4050 | 2021-01-14 | 15-4050 | 2021-01-14 | 15-4050 | 2021-01-14 | 15-4028 | 2021-01-14 | 15-4028 | 2021-01-14 | 15-4028 | 2021-01-14 | 15-4028 | 2021-01-14 | 15-4028 | 2021-01-14 | 15-4028 | 2021-01-14 | 15-4028 | 2021-01-14 | 15-4028 | 2021-01-14 | 15-4028 | 2021-01-14 | 15-4028 | 2021-01-14 | 15-4028 | 2021-01-14 | 15-4028 | 2021-01-14 | 15-4028 | 2021-01-14 | 15-4028 | 2021-01-14 | 15-4028 | 2021-01-14 | 15-4028 | 2021-01-14 | 15-4028 | 2021-01-14 | 15-4028 | 2021-01-14 | 15-4028 | 2021-01-14 | 15-4027 | 2021-01-14 | 15-4027 | 2021-01-14 | 15-4027 | 2021-01-14 | 15-4027 | 44210 | 15-4027 | 44210 | 15-4027 | 44210 | 15-4027 | 2021-01-14 | 15-3863 | 2021-11-22 | 15-4019 | 2021-12-23 | 15-4019 | 2021-12-23 | 15-4019 | 2021-12-23 | 15-4019 | 2021-12-23 | 15-4019 | 2021-12-23 | 15-3862 | 2021-11-22 | 15-3862 | 2021-11-22 | 15-3862 | 2021-11-22 | 15-3862 | 2022-02-09 | 15-4019 | 2022-02-09 | 15-4019 | 2022-02-09 | 15-4019 | 2022-02-09 | 15-4019 | 2022-02-09 | 15-4027 | 2021-12-23 | 15-4027 | 44553 | 15-4027 | 2021-12-23 | 15-4027 | 2021-12-23 | 15-4027 | 2021-12-23 | 15-4027 | 2021-12-23 | 15-4027 | 2021-12-23 | 15-4027 | 2021-12-23 | 15-4028 | 44553 | 15-3980 | 2022-03-03 | 15-3980 | 44623 | 15-3980 | 2022-03-03 | 15-3980 | 2022-05-04 | 15-3980 | 2022-05-04 | 15-3980 | 2022-05-04 | 15-3980 | 44685 | 15-3980 | 44685 | 15-3980 | 2022-06-29 | 15-3980 | 2022-06-29 | 15-3980 | 2022-06-29 | 15-3980 | 2022-06-29
3712 | 2018-06-14 | 3712 | 2018-06-04 | 3761 | 3710 | 2020-03-26 |  | 3761 | 5212 |  | 2P 3048 | 2020-03-31 |  | 2198 | 2020-04-15 | EQUIPMENT OUT OF SERVICE | 2184 | 2020-05-28 | INACCESSABLE | 5212 | 5212 |  | 5212 | 5212 | 2P 3048 | 2020-05-27 | 2P60AC | 2P 3043 | 2020-05-27 | 2279 | 2020-06-03 | EQUIPMENT OUT OF SERVICE | 3016 | 2020-05-27 | 2P 3029 | 3016 | 2020-05-27 | 3016 | 2020-05-27 | 3016 | 2020-07-05 | 3016 | 2020-07-05 | 3016 | 2020-07-05 | 3016 | 2020-08-06 | 3043 | 2020-08-06 | 3043 | 2020-08-06 | 3043 | 2020-08-06 | 3043 | 2020-09-03 | 3043 | 2020-09-03 | 3043 | 2020-09-03 | 3043 | 2020-09-03 | 687 | 2020-10-21 | 687 | 2020-10-21 | 687 | 2020-10-21 | 687 | 2020-10-21 | 687 | 44125 | 687 | 2021-01-12 | 687 | 2021-01-12 | 687 | 2021-01-12 | 4557 | 2020-12-02 | 687 | 2021-01-12 | 3029 | 2021-01-12 | 3029 | 2021-02-04 | 3029 | 2021-02-04 | 3048 | 2021-02-26 | 3048 | 2021-02-26 | 6430 | --- | 4160 | 2021-01-19 | 2P 3048 | 2021-03-04 | 2P 3048 | 2021-04-06 | 2P 3048 | 2021-04-06 | 2P 3048 | 2021-04-06 | 2P 3048 | 2021-04-06 | 2P 3048 | 2021-05-26 | 2P 3048 | 2021-05-27 | 15-3171 | 2021-03-04 | 15-8089 | 2021-03-02 | 15-8089 | 2021-03-02 | 15-8054 | 2021-06-25 | 15-8054 | 2021-06-25 | 15-8054 | 2021-06-25 | 15-8008 | 2021-06-25 | 15-8006 | 2021-07-16 | 15-8006 | 44393 | 15-8006 | 2021-07-16 | 15-8006 | 2021-07-16 | 15-8006 | 2021-07-16 | 15-8006 | 2021-07-16 | 15-4209 | 2021-03-04 | 15-4209 | 2021-03-04 | 15-4209 | 2021-03-04 | 15-4209 | 2021-03-04 | 15-4085-08 | 2021-08-03 | 15-4085 | 2021-08-03 | 15-4051 | 2021-01-14 | 15-4051 | 2021-01-14 | 15-4051 | 44210 | 15-4051 | 2021-01-14 |  |  | 15-4051 | 2021-01-14 | 15-4051 | 2021-01-14 | 15-4051 | 2021-01-14 | 15-4051 | 2021-01-14 | 15-4050 | 2021-01-14 | 15-4050 | 2021-01-14 | 15-4050 | 2021-01-14 | 15-4050 | 2021-01-14 | 15-4050 | 2021-01-14 | 15-4050 | 2021-01-14 | 15-4050 | 2021-01-14 | 15-4050 | 2021-01-14 | 15-4050 | 2021-01-14 | 15-4050 | 2021-01-14 | 15-4050 | 2021-01-14 | 15-4050 | 2021-01-14 | 15-4050 | 2021-01-14 | 15-4050 | 2021-01-14 | 15-4050 | 2021-01-14 | 15-4050 | 2021-01-14 | 15-4050 | 2021-01-14 | 15-4050 | 2021-01-14 | 15-4050 | 2021-01-14 | 15-4028 | 2021-01-14 | 15-4028 | 2021-01-14 | 15-4028 | 2021-01-14 | 15-4028 | 44210 | 15-4028 | 44210 | 15-4028 | 44210 | 15-4028 | 2021-01-14 | 15-3980 | 2021-12-02 | 15-4027 | 2021-12-23 | 15-4027 | 2021-12-23 | 15-4027 | 2021-12-23 | 15-4027 | 2021-12-23 | 15-4027 | 2021-12-23 | 15-3863 | 2021-11-22 | 15-3863 | 2021-11-22 | 15-3863 | 2021-11-22 | 15-3863 | 2022-02-09 | 15-4027 | 2021-12-23 | 15-4027 | 2021-12-23 | 15-4027 | 2021-12-23 | 15-4027 | 2021-12-23 | 15-4028 | 2021-12-23 | 15-4028 | 44553 | 15-4028 | 2021-12-23 | 15-4028 | 2021-12-23 | 15-4028 | 2021-12-23 | 15-4028 | 2021-12-23 | 15-4028 | 2021-12-23 | 15-4028 | 2021-12-23 | 15-4050 | 44553 | 15-4019 | 2022-04-04 | 15-4019 | 44655 | 15-4019 | 2022-04-04 | 15-4019 | 2022-05-04 | 15-4019 | 2022-05-04 | 15-4019 | 2022-05-04 | 15-4019 | 44713 | 15-4019 | 44713 | 15-4019 | 2022-07-12 | 15-4019 | 2022-07-12 | 15-4019 | 2022-07-12 | 15-4019 | 2022-07-12
3710 | 2020-03-26 | 3710 | 2020-03-26 | 3627-1 | 5307 | 2020-03-26 |  | 3627-1 | 5028 |  | 687 | 2020-03-31 |  | 2262 | 2020-03-12 | EQUIPMENT OUT OF SERVICE | 85 | 2020-03-11 | EQUIPMENT OUT OF SERVICE | 5028 | 5028 | 2020-01-15 | 5028 | 5028 | 687 | 2020-03-31 | 2P 3008 | 2P 3048 | 2020-05-27 | 2198 | 2020-04-15 | EQUIPMENT OUT OF SERVICE | 3048 | 2020-05-27 | 2P 3034 | 3048 | 2020-05-27 | 3048 | 2020-05-27 | 3048 | 2020-07-05 | 3048 | 2020-07-05 | 3048 | 2020-07-05 | 3048 | 2020-08-06 | 3016 | 2020-08-06 | 3016 | 2020-08-06 | 3016 | 2020-08-06 | 3016 | 2020-09-03 | 3016 | 2020-09-03 | 3016 | 2020-09-03 | 3016 | 2020-09-03 | 4120 | 2020-10-21 | 4120 | 2020-10-21 | 4120 | 2020-10-21 | 4120 | 2020-10-21 | 4120 | 44125 | 4120 | 2021-01-12 | 4120 | 2021-01-12 | 4120 | 2021-01-12 | 4341-1 | 2021-01-25 | 4120 | 2021-01-12 | 3008 | 2021-01-12 | 3008 | 2021-02-04 | 3008 | 2021-02-04 | 3029 | 2021-02-04 | 3029 | 2021-02-04 | 6431 | --- | 4111 | 2021-01-19 | 687 | 2021-03-03 | 687 | 2021-03-03 | 687 | 2021-03-03 | 687 | 2021-04-19 | 687 | 2021-04-19 | 687 | 2021-04-19 | 687 | 2021-05-27 | 15-3171-08 | 2021-03-04 | 15-8100 | 2021-03-02 | 15-8100 | 2021-03-02 | 15-8064 | 2021-06-25 | 15-8064 | 2021-06-25 | 15-8064 | 2021-06-25 | 15-8014 | 2021-06-25 | 15-8008 | 2021-07-16 | 15-8008 | 44393 | 15-8008 | 2021-07-16 | 15-8008 | 2021-07-16 | 15-8008 | 2021-07-16 | 15-8008 | 2021-07-16 | 15-4460 | 2021-07-15 | 15-4460 | 2021-07-15 | 15-4460 | 2021-08-03 | 15-4460 | 2021-08-03 | 15-4107 | 2021-07-29 | 15-4085-08 | 2021-08-03 | 15-4085 | 2021-08-03 | 15-4085 | 2021-08-03 | 15-4085 | 44411 | 15-4085 | 2021-08-03 |  |  | 15-4085 | 2021-08-25 | 15-4085 | 2021-08-25 | 15-4085 | 2021-08-25 | 15-4085 | 2021-08-25 | 15-4051 | 2021-01-14 | 15-4051 | 2021-01-14 | 15-4051 | 2021-01-14 | 15-4051 | 2021-01-14 | 15-4051 | 2021-01-14 | 15-4051 | 2021-01-14 | 15-4051 | 2021-09-29 | 15-4051 | 2021-09-29 | 15-4051 | 2021-09-29 | 15-4051 | 2021-09-29 | 15-4051 | 2021-09-29 | 15-4051 | 2021-09-29 | 15-4051 | 2021-09-29 | 15-4051 | 2021-09-29 | 15-4051 | 2021-09-29 | 15-4051 | 2021-09-29 | 15-4051 | 2021-09-29 | 15-4051 | 2021-09-29 | 15-4051 | 2021-09-29 | 15-4050 | 2021-01-14 | 15-4050 | 2021-01-14 | 15-4050 | 2021-01-14 | 15-4050 | 44210 | 15-4050 | 44210 | 15-4050 | 44210 | 15-4050 | 2021-01-14 | 15-4019 | 2021-11-17 | 15-4028 | 2021-12-23 | 15-4028 | 2021-12-23 | 15-4028 | 2021-12-23 | 15-4028 | 2021-12-23 | 15-4028 | 2021-12-23 | 15-3980 | 2022-01-13 | 15-3980 | 2022-01-13 | 15-3980 | 2022-02-07 | 15-3980 | 2022-02-07 | 15-4028 | 2021-12-23 | 15-4028 | 2021-12-23 | 15-4028 | 2021-12-23 | 15-4028 | 2021-12-23 | 15-4050 | 2021-12-23 | 15-4050 | 44553 | 15-4050 | 2021-12-23 | 15-4050 | 2021-12-23 | 15-4050 | 2021-12-23 | 15-4050 | 2021-12-23 | 15-4050 | 2021-12-23 | 15-4050 | 2021-12-23 | 15-4051 | 44553 | 15-4027 | 2021-12-23 | 15-4027 | 44553 | 15-4027 | 2021-12-23 | 15-4027 | 2021-12-23 | 15-4027 | 2021-12-23 | 15-4027 | 2021-12-23 | 15-4027 | 44553 | 15-4027 | 44553 | 15-4027 | 2021-12-23 | 15-4027 | 2021-12-23 | 15-4027 | 2021-12-23 | 15-4027 | 2021-12-23
5307 | 2020-03-26 | 5307 | 2020-03-26 | 3642-1 | 5028 | 2020-01-15 |  | 3642-1 | 2P100AC |  | 4120 | 2020-03-31 |  | 2257 | 2020-03-12 | EQUIPMENT OUT OF SERVICE | 86 | 2020-05-27 | INACCESSABLE | 2P100AC | 2P100AC | 2020-05-27 | 2P100AC | 2P100AC | 4120 | 2020-05-27 | 2040 | 687 | 2020-03-31 | 2262 | 2020-06-03 | EQUIPMENT OUT OF SERVICE | 3029 | 2020-05-27 | 2P 5032 | 3029 | 2020-05-27 | 3029 | 2020-05-27 | 3029 | 2020-07-05 | 3029 | 2020-07-05 | 3029 | 2020-07-05 | 3029 | 2020-08-06 | 3048 | 2020-08-06 | 3048 | 2020-08-06 | 3048 | 2020-08-06 | 3048 | 2020-09-03 | 3048 | 2020-09-03 | 3048 | 2020-09-03 | 3048 | 2020-09-03 | 3043 | 2020-10-21 | 3043 | 2020-11-24 | 3043 | 2020-11-24 | 3043 | 2020-11-24 | 3043 | 44159 | 3043 | 2021-01-12 | 3043 | 2021-01-12 | 3043 | 2021-01-12 | 4340-1 | 2021-01-26 | 3043 | 2021-01-12 | 2P 5031 | 2020-07-05 | 2P 5031 | 2020-07-05 | 2P 5031 | 2020-07-05 | 3008 | 2021-02-04 | 3008 | 2021-02-04 | 6382 | --- | 4113 | 2021-01-19 | 4120 | 2021-03-04 | 4120 | 2021-04-06 | 4120 | 2021-04-06 | 4120 | 2021-04-06 | 4120 | 2021-04-06 | 4120 | 2021-05-26 | 4120 | 2021-05-26 | 15-3179 | 2021-03-04 | 15-9241 | 2021-06-23 | 15-9241 | 2021-06-23 | 15-8068 | 2021-06-25 | 15-8068 | 2021-07-08 | 15-8068 | 2021-07-08 | 15-8054 | 2021-06-25 | 15-8014 | 2021-07-16 | 15-8014 | 44393 | 15-8014 | 2021-07-16 | 15-8014 | 2021-07-16 | 15-8014 | 2021-07-16 | 15-8014 | 2021-07-16 | 15-8001 | 2021-07-16 | 15-8001 | 2021-07-16 | 15-8001 | 2021-07-16 | 15-8001 | 2021-07-16 | 15-4108 | 2021-07-29 | 15-4107 | 2021-07-29 | 15-4085-08 | 2021-08-03 | 15-4085-08 | 2021-08-03 | 15-4085-08 | 44411 | 15-4085-08 | 2021-08-03 |  |  | 15-4085-08 | 2021-08-03 | 15-4085-08 | 2021-08-03 | 15-4085-08 | 2021-08-03 | 15-4085-08 | 2021-08-03 | 15-4085 | 2021-09-14 | 15-4085 | 2021-09-14 | 15-4085 | 2021-09-14 | 15-4085 | 2021-09-14 | 15-4085 | 2021-09-14 | 15-4085 | 2021-09-14 | 15-4085 | 2021-09-14 | 15-4085 | 2021-09-14 | 15-4085 | 2021-09-14 | 15-4085 | 2021-09-14 | 15-4085 | 2021-10-11 | 15-4085 | 2021-10-11 | 15-4085 | 2021-10-11 | 15-4085 | 2021-10-11 | 15-4085 | 2021-10-11 | 15-4085 | 2021-10-11 | 15-4085 | 2021-11-10 | 15-4085 | 2021-11-10 | 15-4085 | 2021-11-10 | 15-4051 | 2021-09-29 | 15-4051 | 2021-09-29 | 15-4051 | 2021-09-29 | 15-4051 | 44468 | 15-4051 | 44468 | 15-4051 | 44468 | 15-4051 | 2021-09-29 | 15-4027 | 2021-01-14 | 15-4050 | 2021-12-23 | 15-4050 | 2021-12-23 | 15-4050 | 2021-12-23 | 15-4050 | 2021-12-23 | 15-4050 | 2021-12-23 | 15-4019 | 2021-12-23 | 15-4019 | 2021-12-23 | 15-4019 | 2021-12-23 | 15-4019 | 2022-02-09 | 15-4050 | 2021-12-23 | 15-4050 | 2021-12-23 | 15-4050 | 2021-12-23 | 15-4050 | 2021-12-23 | 15-4051 | 2021-12-23 | 15-4051 | 44553 | 15-4051 | 2021-12-23 | 15-4051 | 2021-12-23 | 15-4051 | 2021-12-23 | 15-4051 | 2021-12-23 | 15-4051 | 2021-12-23 | 15-4051 | 2021-12-23 | 15-4085 | 44663 | 15-4028 | 2021-12-23 | 15-4028 | 44553 | 15-4028 | 2021-12-23 | 15-4028 | 2021-12-23 | 15-4028 | 2021-12-23 | 15-4028 | 2021-12-23 | 15-4028 | 44553 | 15-4028 | 44553 | 15-4028 | 2021-12-23 | 15-4028 | 2021-12-23 | 15-4028 | 2021-12-23 | 15-4028 | 2021-12-23
5028 | 2020-01-15 | 5028 | 2020-01-15 | 36482 | 2P100AC | 2020-03-31 |  | 36482 | 2P60AC |  | 3043 | 2020-03-31 |  | 2184 | 2020-03-12 | INACCESSABLE Notepad Observations Summary Report | 87 | 2015-03-27 | ACCESS IS DIFFICULT/DANGEROUS | 2P60AC | 2P60AC | 2020-05-27 | 2P60AC | 2P60AC | 3043 | 2020-05-27 | 2P 3016 | 4120 | 2020-05-27 | 2257 | 2020-03-12 | EQUIPMENT OUT OF SERVICE | 3008 | 2020-05-27 | 2P 3043 | 3008 | 2020-05-27 | 3008 | 2020-05-27 | 3008 | 2020-07-05 | 3008 | 2020-07-05 | 3008 | 2020-07-05 | 3008 | 2020-08-06 | 3029 | 2020-08-06 | 3029 | 2020-08-06 | 3029 | 2020-08-06 | 3029 | 2020-09-03 | 3029 | 2020-09-03 | 3029 | 2020-09-03 | 3029 | 2020-09-03 | 3016 | 2020-10-21 | 3016 | 2020-10-21 | 3016 | 2020-10-21 | 3016 | 2020-10-21 | 3016 | 44125 | 3016 | 2021-01-12 | 3016 | 2021-01-12 | 3016 | 2021-01-12 | 4330 | 2021-01-26 | 3016 | 2021-01-12 | 5032 | 2021-01-12 | 5032 | 2021-02-04 | 5032 | 2021-02-04 | 2P 5031 | 2020-07-05 | 2P 5031 | 2020-07-05 | 7907 | --- | 4114 | 2020-09-04 | 3043 | 2021-03-04 | 3043 | 2021-04-06 | 3043 | 2021-04-06 | 3043 | 2021-04-06 | 3043 | 2021-04-06 | 3043 | 2021-05-26 | 3043 | 2021-05-26 | 15-3207 | 2021-03-04 | T1200 | 2021-06-23 | T1200 | 2021-06-23 | 15-8069 | 2021-06-25 | 15-8069 | 2021-07-08 | 15-8069 | 2021-07-08 | 15-8064 | 2021-06-25 | 15-8054 | 2021-07-16 | 15-8054 | 44393 | 15-8054 | 2021-07-16 | 15-8054 | 2021-07-16 | 15-8054 | 2021-07-16 | 15-8054 | 2021-07-16 | 15-8006 | 2021-07-16 | 15-8006 | 2021-07-16 | 15-8006 | 2021-07-16 | 15-8006 | 2021-07-16 | 15-4203 | 2021-07-29 | 15-4108 | 2021-07-29 | 15-4107 | 2021-07-29 | 15-4107 | 2021-07-29 | 15-4107 | 44406 | 15-4107 | 2021-07-29 |  |  | 15-4107 | 2021-07-29 | 15-4107 | 2021-07-29 | 15-4107 | 2021-07-29 | 15-4107 | 2021-07-29 | 15-4085-08 | 2021-09-14 | 15-4085-08 | 2021-09-14 | 15-4085-08 | 2021-09-14 | 15-4085-08 | 2021-09-14 | 15-4085-08 | 2021-09-14 | 15-4085-08 | 2021-09-14 | 15-4085-08 | 2021-09-14 | 15-4085-08 | 2021-09-14 | 15-4085-08 | 2021-09-14 | 15-4085-08 | 2021-09-14 | 15-4085-08 | 2021-10-11 | 15-4085-08 | 2021-10-11 | 15-4085-08 | 2021-10-11 | 15-4085-08 | 2021-10-11 | 15-4085-08 | 2021-10-11 | 15-4085-08 | 2021-10-11 | 15-4085-08 | 2021-11-10 | 15-4085-08 | 2021-11-10 | 15-4085-08 | 2021-11-10 | 15-4085 | 2021-11-10 | 15-4085 | 2021-11-10 | 15-4085 | 2021-11-10 | 15-4085 | 44510 | 15-4085 | 44510 | 15-4085 | 44510 | 15-4085 | 2021-12-14 | 15-4028 | 2021-01-14 | 15-4051 | 2021-12-23 | 15-4051 | 2021-12-23 | 15-4051 | 2021-12-23 | 15-4051 | 2021-12-23 | 15-4051 | 2021-12-23 | 15-4027 | 2021-12-23 | 15-4027 | 2021-12-23 | 15-4027 | 2021-12-23 | 15-4027 | 2021-12-23 | 15-4051 | 2021-12-23 | 15-4051 | 2021-12-23 | 15-4051 | 2021-12-23 | 15-4051 | 2021-12-23 | 15-4085 | 2022-03-01 | 15-4085 | 44621 | 15-4085 | 2022-03-01 | 15-4085 | 2022-03-01 | 15-4085 | 2022-03-01 | 15-4085 | 2022-03-01 | 15-4085 | 2022-03-01 | 15-4085 | 2022-03-01 | 15-4085-08 | 44663 | 15-4050 | 2021-12-23 | 15-4050 | 44553 | 15-4050 | 2021-12-23 | 15-4050 | 2021-12-23 | 15-4050 | 2021-12-23 | 15-4050 | 2021-12-23 | 15-4050 | 44553 | 15-4050 | 44553 | 15-4050 | 2021-12-23 | 15-4050 | 2021-12-23 | 15-4050 | 2021-12-23 | 15-4050 | 2021-12-23
2P100AC | 2020-03-31 | 2P100AC | 2020-03-01 | 3649 | 2P60AC | 2020-03-31 |  | 3649 | 2P 3008 |  | 3016 | 2020-03-31 |  | 85 | 2020-03-11 | EQUIPMENT OUT OF SERVICE | 145 | 2017-10-09 | OVERHEAD LEAK | 2P 3008 | 2P 3008 | 2020-05-27 | 2P 3008 | 2P 3008 | 3016 | 2020-05-27 | 2P 3029 | 3043 | 2020-05-27 | 2184 | 2020-05-28 | INACCESSABLE Notepad Observations Summary Report | 2P 5031 | 2020-02-24 | 2P 3048 | 2P 5031 | 2020-02-24 | 2P 5031 | 2020-02-24 | 2P 5031 | 2020-07-05 | 2P 5031 | 2020-07-05 | 2P 5031 | 2020-07-05 | 2P 5031 | 2020-07-05 | 3008 | 2020-08-06 | 3008 | 2020-08-06 | 3008 | 2020-08-06 | 3008 | 2020-09-03 | 3008 | 2020-09-03 | 3008 | 2020-09-03 | 3008 | 2020-09-03 | 3048 | 2020-10-21 | 3048 | 2020-10-21 | 3048 | 2020-10-21 | 3048 | 2020-10-21 | 3048 | 44125 | 3048 | 2021-01-12 | 3048 | 2021-01-12 | 3048 | 2021-01-12 | 4280 | 2021-01-26 | 3048 | 2021-01-12 | 5031 | 2021-01-12 | 5031 | 2021-02-04 | 5031 | 2021-02-04 | 5032 | 2021-02-04 | 5032 | 2021-02-04 | 2100 | --- | 4126 | 2021-02-26 | 3016 | 2021-03-04 | 3016 | 2021-04-06 | 3016 | 2021-04-06 | 3016 | 2021-04-06 | 3016 | 2021-04-06 | 3016 | 2021-05-26 | 3016 | 2021-05-26 | 15-3212 | 2021-03-04 | T1800 | 2021-06-23 | T1800 | 2021-06-23 | 15-8074 | 2021-06-25 | 15-8074 | 2021-06-25 | 15-8074 | 2021-06-25 | 15-8068 | 2021-07-08 | 15-8064 | 2021-07-16 | 15-8064 | 44393 | 15-8064 | 2021-07-16 | 15-8064 | 2021-07-16 | 15-8064 | 2021-07-16 | 15-8064 | 2021-07-16 | 15-8008 | 2021-07-16 | 15-8008 | 2021-07-16 | 15-8008 | 2021-07-16 | 15-8008 | 2021-07-16 | 15-4209 | 2021-03-04 | 15-4203 | 2021-07-29 | 15-4108 | 2021-07-29 | 15-4108 | 2021-07-29 | 15-4108 | 44406 | 15-4108 | 2021-07-29 |  |  | 15-4108 | 2021-07-29 | 15-4108 | 2021-08-27 | 15-4108 | 2021-08-27 | 15-4108 | 2021-08-27 | 15-4107 | 2021-07-29 | 15-4107 | 2021-07-29 | 15-4107 | 2021-07-29 | 15-4107 | 2021-07-29 | 15-4107 | 2021-07-29 | 15-4107 | 2021-07-29 | 15-4107 | 2021-07-29 | 15-4107 | 2021-07-29 | 15-4107 | 2021-07-29 | 15-4107 | 2021-07-29 | 15-4107 | 2021-07-29 | 15-4107 | 2021-07-29 | 15-4107 | 2021-07-29 | 15-4107 | 2021-07-29 | 15-4107 | 2021-07-29 | 15-4107 | 2021-07-29 | 15-4107 | 2021-07-29 | 15-4107 | 2021-07-29 | 15-4107 | 2021-07-29 | 15-4085-08 | 2021-11-10 | 15-4085-08 | 2021-11-10 | 15-4085-08 | 2021-11-10 | 15-4085-08 | 44510 | 15-4085-08 | 44510 | 15-4085-08 | 44510 | 15-4085-08 | 2021-12-14 | 15-4050 | 2021-01-14 | 15-4085 | 2021-12-14 | 15-4085 | 2022-01-13 | 15-4085 | 2022-01-13 | 15-4085 | 2022-01-13 | 15-4085 | 2022-01-13 | 15-4028 | 2021-12-23 | 15-4028 | 2021-12-23 | 15-4028 | 2021-12-23 | 15-4028 | 2021-12-23 | 15-4085 | 2022-02-04 | 15-4085 | 2022-02-04 | 15-4085 | 2022-02-04 | 15-4085 | 2022-02-04 | 15-4085-08 | 2022-03-01 | 15-4085-08 | 44621 | 15-4085-08 | 2022-03-01 | 15-4085-08 | 2022-03-01 | 15-4085-08 | 2022-03-01 | 15-4085-08 | 2022-03-01 | 15-4085-08 | 2022-03-01 | 15-4085-08 | 2022-03-01 | 15-4107 | 44406 | 15-4051 | 2021-12-23 | 15-4051 | 44553 | 15-4051 | 2021-12-23 | 15-4051 | 2021-12-23 | 15-4051 | 2021-12-23 | 15-4051 | 2021-12-23 | 15-4051 | 44553 | 15-4051 | 44553 | 15-4051 | 2021-12-23 | 15-4051 | 2021-12-23 | 15-4051 | 2021-12-23 | 15-4051 | 2021-12-23
2P60AC | 2020-03-31 | 2P60AC | 2020-03-01 | 4070 | 2P 3008 | 2020-02-24 |  | 4070 | 2040 |  | 3048 | 2020-03-31 |  | 86 | 2017-05-11 | INACCESSABLE | 279 | 2019-09-19 | EQUIPMENT OUT OF SERVICE | 2040 | 2040 | 2020-05-27 | 2040 | 2040 | 3048 | 2020-05-27 | 2P 3034 | 3016 | 2020-05-27 | 85 | 2020-03-11 | EQUIPMENT OUT OF SERVICE | 5032 | 2020-06-03 | 687 | 5032 | 2020-06-03 | 5032 | 2020-06-03 | 5032 | 2020-07-05 | 5032 | 2020-07-05 | 5032 | 2020-07-05 | 5032 | 2020-08-06 | 2P 5031 | 2020-07-05 | 2P 5031 | 2020-07-05 | 2P 5031 | 2020-07-05 | 2P 5031 | 2020-07-05 | 2P 5031 | 2020-07-05 | 2P 5031 | 2020-07-05 | 2P 5031 | 2020-07-05 | 3029 | 2020-10-21 | 3029 | 2020-10-21 | 3029 | 2020-10-21 | 3029 | 2020-10-21 | 3029 | 44125 | 3029 | 2021-01-12 | 3029 | 2021-01-12 | 3029 | 2021-01-12 | 4265 | 2021-01-25 | 3029 | 2021-01-12 | 2p 3050 | 2021-01-06 | 2p 3050 | 2021-02-04 | 2p 3050 | 2021-02-04 | 5031 | 2021-02-04 | 5031 | 2021-02-04 | 820 | --- | 4127 | 2021-02-26 | 3048 | 2021-03-04 | 3048 | 2021-04-06 | 3048 | 2021-04-06 | 3048 | 2021-04-06 | 3048 | 2021-04-06 | 3048 | 2021-05-26 | 3048 | 2021-05-26 | 15-3224 | 2021-03-04 | 11-0341 | 2021-03-08 | 11-0341 | 2021-03-08 | 15-8084 | 2021-06-25 | 15-8084 | 2021-06-25 | 15-8084 | 2021-06-25 | 15-8069 | 2021-07-08 | 15-8068 | 2021-07-16 | 15-8068 | 44393 | 15-8068 | 2021-07-16 | 15-8068 | 2021-07-16 | 15-8068 | 2021-07-16 | 15-8068 | 2021-07-16 | 15-8014 | 2021-07-16 | 15-8014 | 2021-07-16 | 15-8014 | 2021-07-16 | 15-8014 | 2021-07-16 | 15-4460 | 2021-08-03 | 15-4209 | 2021-03-04 | 15-4203 | 2021-07-29 | 15-4203 | 2021-07-29 | 15-4203 | 44406 | 15-4203 | 2021-07-29 |  |  | 15-4203 | 2021-08-26 | 15-4110 | 2021-08-27 | 15-4110 | 2021-08-27 | 15-4110 | 2021-08-27 | 15-4108 | 2021-08-27 | 15-4108 | 2021-08-27 | 15-4108 | 2021-08-27 | 15-4108 | 2021-08-27 | 15-4108 | 2021-09-23 | 15-4108 | 2021-09-23 | 15-4108 | 2021-09-23 | 15-4108 | 2021-09-23 | 15-4108 | 2021-10-04 | 15-4108 | 2021-10-04 | 15-4108 | 2021-10-04 | 15-4108 | 2021-10-04 | 15-4108 | 2021-10-04 | 15-4108 | 2021-10-04 | 15-4108 | 2021-10-04 | 15-4108 | 2021-10-04 | 15-4108 | 2021-10-04 | 15-4108 | 2021-10-04 | 15-4108 | 2021-11-22 | 15-4107 | 2021-07-29 | 15-4107 | 2021-07-29 | 15-4107 | 2021-07-29 | 15-4107 | 44406 | 15-4107 | 44406 | 15-4107 | 44406 | 15-4107 | 2021-07-29 | 15-4051 | 2021-09-29 | 15-4085-08 | 2021-12-14 | 15-4085-08 | 2022-01-13 | 15-4085-08 | 2022-01-13 | 15-4085-08 | 2022-01-13 | 15-4085-08 | 2022-01-13 | 15-4050 | 2021-12-23 | 15-4050 | 2021-12-23 | 15-4050 | 2021-12-23 | 15-4050 | 2021-12-23 | 15-4085-08 | 2022-02-04 | 15-4085-08 | 2022-02-04 | 15-4085-08 | 2022-02-04 | 15-4085-08 | 2022-02-04 | 15-4107 | 2021-07-29 | 15-4107 | 44406 | 15-4107 | 2021-07-29 | 15-4107 | 2021-07-29 | 15-4107 | 2021-07-29 | 15-4107 | 2021-07-29 | 15-4107 | 2021-07-29 | 15-4107 | 2021-07-29 | 15-4108 | 44655 | 15-4085 | 2022-04-12 | 15-4085 | 44663 | 15-4085 | 2022-04-29 | 15-4085 | 2022-05-03 | 15-4085 | 2022-05-03 | 15-4085 | 2022-05-03 | 15-4085 | 44684 | 15-4085 | 44725 | 15-4085 | 2022-07-14 | 15-4085 | 2022-07-14 | 15-4085 | 2022-07-14 | 15-4085 | 2022-07-14
2P 3008 | 2020-02-24 | 2P 3008 | 2020-02-24 | 3617-1 | 2040 | 2020-03-31 |  | 3617-1 | 2P 3016 |  | 3029 | 2020-03-31 |  | 87 | 2015-03-27 | ACCESS IS DIFFICULT/DANGEROUS | 280 | 2016-07-18 | EQUIPMENT OUT OF SERVICE | 2P 3016 | 2P 3016 | 2020-05-27 | 2P 3016 | 2P 3016 | 3029 | 2020-05-27 | 2P 5032 | 3048 | 2020-05-27 | 86 | 2020-05-27 | INACCESSABLE | 5031 | 2020-03-31 | 4120 | 5031 | 2020-03-31 | 5031 | 2020-03-31 | 5031 | 2020-07-05 | 5031 | 2020-07-05 | 5031 | 2020-07-05 | 5031 | 2020-08-06 | 5032 | 2020-08-06 | 5032 | 2020-08-06 | 5032 | 2020-08-06 | 5032 | 2020-09-03 | 5032 | 2020-09-03 | 5032 | 2020-09-03 | 5032 | 2020-09-03 | 3008 | 2020-10-21 | 3008 | 2020-10-21 | 3008 | 2020-10-21 | 3008 | 2020-10-21 | 3008 | 44125 | 3008 | 2021-01-12 | 3008 | 2021-01-12 | 3008 | 2021-01-12 | 4170 | 2021-01-26 | 3008 | 2021-01-12 | 2p 3085 | 2021-01-06 | 2p 3085 | 2021-02-04 | 2p 3085 | 2021-02-04 | 2p 3050 | 2021-02-04 | 2p 3050 | 2021-02-04 | 890 | --- | 4103 | 2021-01-19 | 3029 | 2021-03-04 | 3029 | 2021-04-06 | 3029 | 2021-04-06 | 3029 | 2021-04-06 | 3029 | 2021-04-06 | 3029 | 2021-05-26 | 3029 | 2021-05-26 | 15-3233 | 2021-03-04 | 11-0714 | 2021-06-18 | 11-0714 | 2021-06-18 | 15-8088 | 2021-06-25 | 15-8088 | 2021-07-08 | 15-8088 | 2021-07-08 | 15-8074 | 2021-06-25 | 15-8069 | 2021-07-16 | 15-8069 | 44393 | 15-8069 | 2021-07-16 | 15-8069 | 2021-07-16 | 15-8069 | 2021-07-16 | 15-8069 | 2021-07-16 | 15-8054 | 2021-07-16 | 15-8054 | 2021-07-16 | 15-8054 | 2021-07-16 | 15-8054 | 2021-07-16 | 15-8001 | 2021-08-12 | 15-4460 | 2021-08-03 | 15-4209 | 2021-03-04 | 15-4209 | 2021-03-04 | 15-4209 | 44259 | 15-4209 | 2021-03-04 |  |  | 15-4209 | 2021-03-04 | 15-4203 | 2021-08-26 | 15-4203 | 2021-08-26 | 15-4203 | 2021-08-26 | 15-4110 | 2021-08-27 | 15-4110 | 2021-08-27 | 15-4110 | 2021-08-27 | 15-4110 | 2021-08-27 | 15-4110 | 2021-08-27 | 15-4110 | 2021-08-27 | 15-4110 | 2021-08-27 | 15-4110 | 2021-08-27 | 15-4110 | 2021-10-04 | 15-4110 | 2021-10-04 | 15-4110 | 2021-10-04 | 15-4110 | 2021-10-04 | 15-4110 | 2021-10-04 | 15-4110 | 2021-10-04 | 15-4110 | 2021-10-04 | 15-4110 | 2021-10-04 | 15-4110 | 2021-10-04 | 15-4110 | 2021-10-04 | 15-4110 | 2021-10-04 | 15-4108 | 2021-11-22 | 15-4108 | 2021-11-22 | 15-4108 | 2021-11-22 | 15-4108 | 44522 | 15-4108 | 44522 | 15-4108 | 44522 | 15-4108 | 2021-11-22 | 15-4085 | 2021-12-14 | 15-4107 | 2021-07-29 | 15-4107 | 2021-07-29 | 15-4107 | 2021-07-29 | 15-4107 | 2021-07-29 | 15-4107 | 2021-07-29 | 15-4051 | 2021-12-23 | 15-4051 | 2021-12-23 | 15-4051 | 2021-12-23 | 15-4051 | 2021-12-23 | 15-4107 | 2021-07-29 | 15-4107 | 2021-07-29 | 15-4107 | 2021-07-29 | 15-4107 | 2021-07-29 | 15-4108 | 2022-03-07 | 15-4108 | 44627 | 15-4108 | 2022-03-07 | 15-4108 | 2022-03-07 | 15-4108 | 2022-03-07 | 15-4108 | 2022-03-07 | 15-4108 | 2022-04-04 | 15-4108 | 2022-04-04 | 15-4109 | 44655 | 15-4085-08 | 2022-04-12 | 15-4085-08 | 44663 | 15-4085-08 | 2022-04-29 | 15-4085-08 | 2022-05-03 | 15-4085-08 | 2022-05-03 | 15-4085-08 | 2022-05-03 | 15-4085-08 | 44684 | 15-4085-08 | 44725 | 15-4085-08 | 2022-07-14 | 15-4085-08 | 2022-07-14 | 15-4085-08 | 2022-07-14 | 15-4085-08 | 2022-07-14
2040 | 2020-03-31 | 2040 | 2020-03-31 | 3634-1 | 2P 3016 | 2020-03-31 |  | 3634-1 | 2P 3029 |  | 3008 | 2020-05-12 |  | 145 | 2017-10-09 | OVERHEAD LEAK | 281 | 2018-06-06 | EQUIPMENT OUT OF SERVICE | 2P 3029 | 2P 3029 | 2020-05-27 | 2P 3029 | 2P 3029 | 3008 | 2020-05-27 | 2P 3043 | 3029 | 2020-05-27 | 87 | 2015-03-27 | ACCESS IS DIFFICULT/DANGEROUS | 3050 | 2020-06-10 | 3043 | 3050 | 2020-06-10 | 3050 | 2020-06-10 | 3050 | 2020-07-09 | 3050 | 2020-07-09 | 3050 | 2020-07-09 | 3050 | 2020-07-09 | 5031 | 2020-08-06 | 5031 | 2020-08-06 | 5031 | 2020-08-06 | 5031 | 2020-09-03 | 5031 | 2020-09-03 | 5031 | 2020-09-03 | 5031 | 2020-09-03 | 2P 5031 | 2020-07-05 | 2P 5031 | 2020-07-05 | 2P 5031 | 2020-07-05 | 2P 5031 | 2020-07-05 | 2P 5031 | 44017 | 2P 5031 | 2020-07-05 | 2P 5031 | 2020-07-05 | 2P 5031 | 2020-07-05 | 4555 | 2021-01-26 | 2P 5031 | 2020-07-05 | 2P 4112 | 2021-01-19 | 2P 4112 | 2021-01-19 | 2P 4112 | 2021-01-19 | 2p 3085 | 2021-02-04 | 2p 3085 | 2021-02-04 | 891 | --- | 3039 | 2021-03-04 | 3008 | 2021-03-04 | 3008 | 2021-04-06 | 3008 | 2021-04-06 | 3008 | 2021-04-06 | 3008 | 2021-04-06 | 3008 | 2021-05-26 | 3008 | 2021-05-26 | 15-3234 | 2021-03-04 | 11-0715 | 2021-06-18 | 11-0715 | 2021-06-18 | 15-8089 | 2021-06-25 | 15-8089 | 2021-07-08 | 15-8089 | 2021-07-08 | 15-8084 | 2021-06-25 | 15-8074 | 2021-07-16 | 15-8074 | 44393 | 15-8074 | 2021-07-16 | 15-8074 | 2021-07-16 | 15-8074 | 2021-07-16 | 15-8074 | 2021-07-16 | 15-8064 | 2021-07-16 | 15-8064 | 2021-07-16 | 15-8064 | 2021-07-16 | 15-8064 | 2021-07-16 | 15-8006 | 2021-08-12 | 15-8001 | 2021-08-12 | 15-4460 | 2021-08-03 | 15-4460 | 2021-08-03 | 15-4460 | 44411 | 15-4460 | 2021-08-03 |  |  | 15-4460 | 2021-08-03 | 15-4209 | 2021-08-27 | 15-4209 | 2021-08-27 | 15-4209 | 2021-08-27 | 15-4203 | 2021-08-26 | 15-4203 | 2021-08-26 | 15-4203 | 2021-08-26 | 15-4203 | 2021-08-26 | 15-4203 | 2021-09-23 | 15-4203 | 2021-09-23 | 15-4203 | 2021-09-23 | 15-4203 | 2021-09-23 | 15-4203 | 2021-09-23 | 15-4203 | 2021-09-23 | 15-4203 | 2021-09-23 | 15-4203 | 2021-09-23 | 15-4203 | 2021-09-23 | 15-4203 | 2021-10-28 | 15-4203 | 2021-10-28 | 15-4203 | 2021-10-28 | 15-4203 | 2021-10-28 | 15-4203 | 2021-11-17 | 15-4203 | 2021-11-17 | 15-4110 | 2021-10-04 | 15-4110 | 2021-10-04 | 15-4110 | 2021-10-04 | 15-4110 | 44473 | 15-4110 | 44473 | 15-4110 | 44473 | 15-4110 | 2021-10-04 | 15-4085-08 | 2021-12-14 | 15-4108 | 2021-11-22 | 15-4108 | 2021-11-22 | 15-4108 | 2021-11-22 | 15-4108 | 2021-11-22 | 15-4108 | 2021-11-22 | 15-4085 | 2022-01-13 | 15-4085 | 2022-01-13 | 15-4085 | 2022-02-04 | 15-4085 | 2022-02-04 | 15-4108 | 2022-02-09 | 15-4108 | 2022-02-09 | 15-4108 | 2022-02-09 | 15-4108 | 2022-02-09 | 15-4109 | 2022-02-09 | 15-4109 | 44601 | 15-4109 | 2022-02-09 | 15-4109 | 2022-02-09 | 15-4109 | 2022-02-09 | 15-4109 | 2022-02-09 | 15-4109 | 2022-04-04 | 15-4109 | 2022-04-04 | 15-4110 | 44473 | 15-4107 | 2021-07-29 | 15-4107 | 44406 | 15-4107 | 2021-07-29 | 15-4107 | 2021-07-29 | 15-4107 | 2021-07-29 | 15-4107 | 2021-07-29 | 15-4107 | 44406 | 15-4107 | 44406 | 15-4107 | 2021-07-29 | 15-4107 | 2021-07-29 | 15-4107 | 2021-07-29 | 15-4107 | 2021-07-29
2P 3016 | 2020-03-31 | 2P 3016 | 2020-03-01 | 3655 | 2P 3029 | 2020-03-31 |  | 3655 | 2P 3034 |  | 2P 5031 | 2020-02-24 |  | 279 | 2019-09-19 | EQUIPMENT OUT OF SERVICE | 282 | 2020-05-27 | EQUIPMENT OUT OF SERVICE | 2P 3034 | 2P 3034 | 2020-05-27 | 2P 3034 | 2P 3034 | 2P 5031 | 2020-02-24 | 2P 3048 | 3008 | 2020-05-27 | 145 | 2017-10-09 | OVERHEAD LEAK | 3085 | 2020-06-10 | 3016 | 3085 | 2020-06-10 | 3085 | 2020-06-10 | 3085 | 2020-07-09 | 3085 | 2020-07-09 | 3085 | 2020-07-09 | 3085 | 2020-07-09 | 3050 | 2020-08-12 | 3050 | 2020-08-12 | 3050 | 2020-08-12 | 3050 | 2020-08-12 |  |  | 3050 | 2020-08-12 | 3050 | 2020-08-12 | 5032 | 2020-10-21 | 5032 | 2020-10-21 | 5032 | 2020-10-21 | 5032 | 2020-10-21 | 5032 | 44125 | 5032 | 2021-01-12 | 5032 | 2021-01-12 | 5032 | 2021-01-12 | 4435 | 2021-01-26 | 5032 | 2021-01-12 | 2P 4161 | 2021-01-19 | 2P 4161 | 2021-01-19 | 2P 4161 | 2021-01-19 | 2P 4112 | 2021-02-26 | 2P 4112 | 2021-02-26 | 1401 | --- | 3050 | 2021-03-04 | 2P 5031 | 2021-03-04 | 2P 5031 | 2021-03-04 | 2P 5031 | 2021-03-04 | 2P 5031 | 2021-03-04 | 2P 5031 | 2021-03-04 | 2P 5031 | 2021-03-04 | 2P 5031 | 2021-05-27 | 15-3237 | 2021-03-04 | 11-1003 | 2021-06-18 | 11-1003 | 2021-06-18 | 15-8100 | 2021-06-25 | 15-8100 | 2021-06-25 | 15-8100 | 2021-06-25 | 15-8088 | 2021-07-08 | 15-8084 | 2021-07-16 | 15-8084 | 44393 | 15-8084 | 2021-07-16 | 15-8084 | 2021-07-16 | 15-8084 | 2021-07-16 | 15-8084 | 2021-07-16 | 15-8068 | 2021-07-16 | 15-8068 | 2021-07-16 | 15-8068 | 2021-07-16 | 15-8068 | 2021-07-16 | 15-8008 | 2021-08-12 | 15-8006 | 2021-08-12 | 15-8001 | 2021-08-12 | 15-8001 | 2021-08-12 | 15-8001 | 44420 | 15-8001 | 2021-08-12 |  |  | 15-8001 | 2021-08-12 | 15-4460 | 2021-08-03 | 15-4460 | 2021-08-03 | 15-4460 | 2021-08-03 | 15-4209 | 2021-08-27 | 15-4209 | 2021-08-27 | 15-4209 | 2021-08-27 | 15-4209 | 2021-08-27 | 15-4209 | 2021-08-27 | 15-4209 | 2021-08-27 | 15-4209 | 2021-08-27 | 15-4209 | 2021-08-27 | 15-4209 | 2021-08-27 | 15-4209 | 2021-08-27 | 15-4209 | 2021-08-27 | 15-4209 | 2021-08-27 | 15-4209 | 2021-08-27 | 15-4209 | 2021-08-27 | 15-4209 | 2021-08-27 | 15-4209 | 2021-08-27 | 15-4209 | 2021-08-27 | 15-4209 | 2021-11-17 | 15-4209 | 2021-11-17 | 15-4203 | 2021-11-17 | 15-4203 | 2021-11-17 | 15-4203 | 2021-11-17 | 15-4203 | 44517 | 15-4203 | 44517 | 15-4203 | 44517 | 15-4203 | 2021-11-17 | 15-4107 | 2021-07-29 | 15-4110 | 2021-10-04 | 15-4110 | 2021-10-04 | 15-4110 | 2021-10-04 | 15-4110 | 2021-10-04 | 15-4110 | 2021-10-04 | 15-4085-08 | 2022-01-13 | 15-4085-08 | 2022-01-13 | 15-4085-08 | 2022-02-04 | 15-4085-08 | 2022-02-04 | 15-4109 | 2022-02-09 | 15-4109 | 2022-02-09 | 15-4109 | 2022-02-09 | 15-4109 | 2022-02-09 | 15-4110 | 2021-10-04 | 15-4110 | 44473 | 15-4110 | 2021-10-04 | 15-4110 | 2021-10-04 | 15-4110 | 2021-10-04 | 15-4110 | 2021-10-04 | 15-4110 | 2021-10-04 | 15-4110 | 2021-10-04 | 15-4203 | 44655 | 15-4108 | 2022-04-04 | 15-4108 | 44655 | 15-4108 | 2022-04-04 | 15-4108 | 2022-05-04 | 15-4108 | 2022-05-04 | 15-4108 | 2022-05-04 | 15-4108 | 44685 | 15-4108 | 44685 | 15-4108 | 2022-07-12 | 15-4108 | 2022-07-12 | 15-4108 | 2022-07-12 | 15-4108 | 2022-07-12
2P 3029 | 2020-03-31 | 2P 3029 | 2020-03-01 | 3636 | 2P 3034 | 2020-03-31 |  | 3636 | 2P 5032 |  | 5032 | 2020-03-31 |  |  | 2019-09-19 | EQUIPMENT OUT OF SERVICE | 283 | 2019-11-13 | INACCESSABLE | 2P 5032 | 2P 5032 | 2019-11-15 | 2P 5032 | 2P 5032 | 5032 | 2020-06-03 | 687 | 2P 5031 | 2020-02-24 | 279 | 2019-09-19 | EQUIPMENT OUT OF SERVICE | 2P 4114 | 2019-05-21 | 3048 | 2P 4114 | 2019-05-21 | 2P 4114 | 2019-05-21 | 2P 4114 | 2019-05-21 | 2P 4114 | 2019-05-21 | 2P 4114 | 2019-05-21 | 2P 4114 | 2019-05-21 | 3085 | 2020-08-12 | 3085 | 2020-08-12 | 3085 | 2020-08-12 | 3085 | 2020-08-12 |  |  | 3085 | 2020-08-12 | 3085 | 2020-08-12 | 5031 | 2020-10-21 | 5031 | 2020-10-21 | 5031 | 2020-10-21 | 5031 | 2020-10-21 | 5031 | 44125 | 5031 | 2021-01-12 | 5031 | 2021-01-12 | 5031 | 2021-01-12 | 4351 | 2021-01-26 | 5031 | 2021-01-12 | 2P 4162 | 2021-01-19 | 2P 4162 | 2021-01-19 | 2P 4162 | 2021-01-19 | 2P 4161 | 2021-02-26 | 2P 4161 | 2021-02-26 | 300T | --- | 3085 | 2021-03-04 | 5032 | 2021-03-04 | 5032 | 2021-03-04 | 5032 | 2021-03-04 | 5032 | 2021-04-19 | 5032 | 2021-04-19 | 5032 | 2021-04-19 | 5032 | 2021-05-27 | 15-3246 | 2021-03-04 | 11-1021 | 2021-03-09 | 11-1021 | 2021-03-09 | 15-9241 | 2021-06-23 | 15-9241 | 2021-06-23 | 15-9241 | 2021-06-23 | 15-8089 | 2021-07-08 | 15-8088 | 2021-07-16 | 15-8088 | 44393 | 15-8088 | 2021-07-16 | 15-8088 | 2021-07-16 | 15-8088 | 2021-07-16 | 15-8088 | 2021-07-16 | 15-8069 | 2021-07-16 | 15-8069 | 2021-07-16 | 15-8069 | 2021-07-16 | 15-8069 | 2021-07-16 | 15-8014 | 2021-08-12 | 15-8008 | 2021-08-12 | 15-8006 | 2021-08-12 | 15-8006 | 2021-08-12 | 15-8006 | 44420 | 15-8006 | 2021-08-12 |  |  | 15-8006 | 2021-08-12 | 15-8001 | 2021-08-12 | 15-8001 | 2021-08-12 | 15-8001 | 2021-08-12 | 15-4460 | 2021-09-14 | 15-4460 | 2021-09-14 | 15-4460 | 2021-09-14 | 15-4460 | 2021-09-14 | 15-4460 | 2021-09-14 | 15-4460 | 2021-09-14 | 15-4460 | 2021-09-14 | 15-4460 | 2021-09-14 | 15-4460 | 2021-09-14 | 15-4460 | 2021-09-14 | 15-4460 | 2021-10-11 | 15-4460 | 2021-10-11 | 15-4452 | 2021-10-27 | 15-4452 | 2021-10-27 | 15-4452 | 2021-10-27 | 15-4452 | 2021-10-27 | 15-4452 | 2021-11-10 | 15-4452 | 2021-11-10 | 15-4452 | 2021-11-10 | 15-4209 | 2021-11-17 | 15-4209 | 2021-11-17 | 15-4209 | 2021-11-17 | 15-4209 | 44517 | 15-4209 | 44517 | 15-4209 | 44517 | 15-4209 | 2021-11-17 | 15-4108 | 2021-11-22 | 15-4203 | 2021-12-23 | 15-4203 | 2021-12-23 | 15-4203 | 2021-12-23 | 15-4203 | 2021-12-23 | 15-4203 | 2021-12-23 | 15-4107 | 2021-07-29 | 15-4107 | 2021-07-29 | 15-4107 | 2021-07-29 | 15-4107 | 2021-07-29 | 15-4110 | 2021-10-04 | 15-4110 | 2021-10-04 | 15-4110 | 2021-10-04 | 15-4110 | 2021-10-04 | 15-4203 | 2022-02-09 | 15-4203 | 44601 | 15-4203 | 2022-03-21 | 15-4203 | 2022-03-21 | 15-4203 | 2022-03-21 | 15-4203 | 2022-03-21 | 15-4203 | 2022-04-04 | 15-4203 | 2022-04-04 | 15-4209 | 44655 | 15-4109 | 2022-04-04 | 15-4109 | 44655 | 15-4109 | 2022-04-04 | 15-4109 | 2022-04-04 | 15-4109 | 2022-04-04 | 15-4109 | 2022-04-04 | 15-4109 | 44655 | 15-4109 | 44655 | 15-4109 | 2022-04-04 | 15-4109 | 2022-04-04 | 15-4109 | 2022-04-04 | 15-4109 | 2022-04-04
2P 3034 | 2020-03-31 | 2P 3034 | 2020-03-31 | 5310 | 2P 5032 | 2019-11-15 |  | 5310 | 2P 3043 |  | 5031 | 2020-03-31 |  | 280 | 2016-07-18 | EQUIPMENT OUT OF SERVICE | 284 | 2015-07-14 | EQUIPMENT OUT OF SERVICE | 2P 3043 | 2P 3043 | 2020-05-27 | 2P 3043 | 2P 3043 | 5031 | 2020-03-31 | 4120 | 5032 | 2020-06-03 |  | 2019-09-19 | EQUIPMENT OUT OF SERVICE | 2P 4112 | 2019-01-24 | 3029 | 2P 4112 | 2019-01-24 | 2P 4112 | 2019-01-24 | 2P 4112 | 2019-01-24 | 2P 4112 | 2019-01-24 | 2P 4112 | 2019-01-24 | 2P 4112 | 2019-01-24 | 2P 4114 | 2019-05-21 | 2P 4114 | 2019-05-21 | 2P 4114 | 2019-05-21 | 2P 4114 | 2019-05-21 |  |  | 2P 4114 | 2019-05-21 | 2P 4114 | 2019-05-21 | 2p 3050 | 2020-08-12 | 2p 3050 | 2020-08-12 | 2p 3050 | 2020-08-12 | 2p 3050 | 2020-12-16 | 2p 3050 | 2020-12-16 | 2p 3050 | 2021-01-06 | 2p 3050 | 2021-01-06 | 2p 3050 | 2021-01-06 | 4535 | 2020-04-06 | 2p 3050 | 2021-01-06 | 2P 4160 | 2021-01-19 | 2P 4160 | 2021-01-19 | 2P 4160 | 2021-01-19 | 2P 4162 | 2021-01-19 | 2P 4162 | 2021-01-19 | 2496 | --- | 3087 | 2021-03-04 | 5031 | 2021-03-11 | 5031 | 2021-03-11 | 5031 | 2021-03-11 | 5031 | 2021-04-19 | 5031 | 2021-04-19 | 5031 | 2021-04-19 | 5031 | 2021-05-27 | 15-3256 | 2021-03-04 | 11-1035 | 2021-06-18 | 11-1035 | 2021-06-18 | T1200 | 2021-06-23 | T1200 | 2021-06-23 | T1200 | 2021-06-23 | 15-8100 | 2021-06-25 | 15-8089 | 2021-07-16 | 15-8089 | 44393 | 15-8089 | 2021-07-16 | 15-8089 | 2021-07-16 | 15-8089 | 2021-07-16 | 15-8089 | 2021-07-16 | 15-8074 | 2021-07-16 | 15-8074 | 2021-07-16 | 15-8074 | 2021-07-16 | 15-8074 | 2021-07-16 | 15-8054 | 2021-08-12 | 15-8014 | 2021-08-12 | 15-8008 | 2021-08-12 | 15-8008 | 2021-08-20 | 15-8008 | 44428 | 15-8008 | 2021-08-20 |  |  | 15-8008 | 2021-08-20 | 15-8006 | 2021-08-12 | 15-8006 | 2021-08-12 | 15-8006 | 2021-08-12 | 15-8001 | 2021-08-12 | 15-8001 | 2021-09-15 | 15-8001 | 2021-09-15 | 15-8001 | 2021-09-15 | 15-8001 | 2021-09-15 | 15-8001 | 2021-09-15 | 15-8001 | 2021-09-15 | 15-8001 | 2021-09-15 | 15-8001 | 2021-09-15 | 15-8001 | 2021-09-15 | 15-8001 | 2021-09-15 | 15-8001 | 2021-10-14 | 15-8001 | 2021-10-27 | 15-8001 | 2021-10-27 | 15-8001 | 2021-10-27 | 15-8001 | 2021-10-27 | 15-8001 | 2021-11-09 | 15-8001 | 2021-11-09 | 15-8001 | 2021-11-09 | 15-4452 | 2021-11-10 | 15-4452 | 2021-11-10 | 15-4452 | 2021-11-10 | 15-4452 | 44510 | 15-4452 | 44510 | 15-4452 | 44510 | 15-4452 | 2021-12-14 | 15-4110 | 2021-10-04 | 15-4209 | 2021-12-23 | 15-4209 | 2021-12-23 | 15-4209 | 2021-12-23 | 15-4209 | 2021-12-23 | 15-4209 | 2021-12-23 | 15-4108 | 2021-11-22 | 15-4108 | 2021-11-22 | 15-4108 | 2021-11-22 | 15-4108 | 2022-02-09 | 15-4203 | 2022-02-09 | 15-4203 | 2022-02-09 | 15-4203 | 2022-02-09 | 15-4203 | 2022-02-09 | 15-4209 | 2022-02-09 | 15-4209 | 44601 | 15-4209 | 2022-03-21 | 15-4209 | 2022-03-21 | 15-4209 | 2022-03-21 | 15-4209 | 2022-03-21 | 15-4209 | 2022-04-04 | 15-4209 | 2022-04-04 | 15-4452 | 44663 | 15-4110 | 2021-10-04 | 15-4110 | 44473 | 15-4110 | 2021-10-04 | 15-4110 | 2021-10-04 | 15-4110 | 2021-10-04 | 15-4110 | 2021-10-04 | 15-4110 | 44473 | 15-4110 | 44473 | 15-4110 | 2021-10-04 | 15-4110 | 2021-10-04 | 15-4110 | 2021-10-04 | 15-4110 | 2021-10-04
2P 5032 | 2019-11-15 | 2P 5032 | 2019-11-15 | 5304 | 2P 3043 | 2020-03-31 |  | 5304 | 2P 3048 |  | 3050 | 2020-05-21 |  | 281 | 2018-06-06 | EQUIPMENT OUT OF SERVICE | 300 | 2020-01-15 | OVERHEAD LEAK | 2P 3048 | 2P 3048 | 2020-05-27 | 2P 3048 | 2P 3048 | 3050 | 2020-05-21 | 3043 | 5031 | 2020-03-31 | 280 | 2016-07-18 | EQUIPMENT OUT OF SERVICE | 2P 4161 | 2020-05-28 | 3008 | 2P 4161 | 2020-05-28 | 2P 4161 | 2020-05-28 | 2P 4161 | 2020-05-28 | 2P 4161 | 2020-05-28 | 2P 4161 | 2020-05-28 | 2P 4161 | 2020-05-28 | 2P 4112 | 2019-01-24 | 2P 4112 | 2019-01-24 | 2P 4112 | 2019-01-24 | 2P 4112 | 2020-09-04 |  |  | 2P 4112 | 2020-09-04 | 2P 4112 | 2020-09-04 | 2p 3085 | 2020-08-12 | 2p 3085 | 2020-08-12 | 2p 3085 | 2020-08-12 | 2p 3085 | 2020-12-16 | 2p 3085 | 2020-12-16 | 2p 3085 | 2021-01-06 | 2p 3085 | 2021-01-06 | 2p 3085 | 2021-01-06 | 4350 | 2020-12-02 | 2p 3085 | 2021-01-06 | 2P 4126 | 2021-01-19 | 2P 4126 | 2021-01-19 | 2P 4126 | 2021-01-19 | 2P 4160 | 2021-01-19 | 2P 4160 | 2021-01-19 | 2497 | --- | 3090 | 2021-03-04 | 2p 3050 | 2021-03-02 | 2p 3050 | 2021-04-06 | 2p 3050 | 2021-04-06 | 2p 3050 | 2021-04-06 | 2p 3050 | 2021-05-18 | 2p 3050 | 2021-05-18 | 2p 3050 | 2021-05-18 | 15-3266 | 2021-03-04 | 11-1041 | 2021-06-18 | 11-1041 | 2021-06-18 | T1800 | 2021-06-23 | 11-0341 | 2021-03-08 | T1800 | 2021-06-23 | 15-9241 | 2021-06-23 | 15-8100 | 2021-07-16 | 15-8100 | 44393 | 15-8100 | 2021-07-16 | 15-8100 | 2021-07-16 | 15-8100 | 2021-07-16 | 15-8100 | 2021-07-16 | 15-8084 | 2021-07-16 | 15-8084 | 2021-07-16 | 15-8084 | 2021-07-16 | 15-8084 | 2021-07-16 | 15-8064 | 2021-08-12 | 15-8054 | 2021-08-12 | 15-8014 | 2021-08-12 | 15-8014 | 2021-08-12 | 15-8014 | 44420 | 15-8014 | 2021-08-12 |  |  | 15-8014 | 2021-08-12 | 15-8008 | 2021-08-20 | 15-8008 | 2021-08-20 | 15-8008 | 2021-08-20 | 15-8006 | 2021-08-12 | 15-8006 | 2021-09-15 | 15-8006 | 2021-09-15 | 15-8006 | 2021-09-15 | 15-8006 | 2021-09-15 | 15-8006 | 2021-09-15 | 15-8006 | 2021-09-15 | 15-8006 | 2021-09-15 | 15-8006 | 2021-09-15 | 15-8006 | 2021-09-15 | 15-8006 | 2021-09-15 | 15-8006 | 2021-10-14 | 15-8006 | 2021-10-27 | 15-8006 | 2021-10-27 | 15-8006 | 2021-10-27 | 15-8006 | 2021-10-27 | 15-8006 | 2021-11-10 | 15-8006 | 2021-11-10 | 15-8006 | 2021-11-10 | 15-8001 | 2021-11-09 | 15-8001 | 2021-11-09 | 15-8001 | 2021-12-02 | 15-8001 | 44532 | 15-8001 | 44532 | 15-8001 | 44532 | 15-8001 | 2021-12-02 | 15-4203 | 2021-11-17 | 15-4452 | 2021-12-14 | 15-4452 | 2022-01-13 | 15-4452 | 2022-01-13 | 15-4452 | 2022-01-13 | 15-4452 | 2022-01-13 | 15-4110 | 2021-10-04 | 15-4110 | 2021-10-04 | 15-4110 | 2021-10-04 | 15-4109 | 2022-02-09 | 15-4209 | 2022-02-09 | 15-4209 | 2022-02-09 | 15-4209 | 2022-02-09 | 15-4209 | 2022-02-09 | 15-4452 | 2022-03-01 | 15-4452 | 44621 | 15-4452 | 2022-03-01 | 15-4452 | 2022-03-01 | 15-4452 | 2022-03-01 | 15-4452 | 2022-03-01 | 15-4452 | 2022-03-01 | 15-4452 | 2022-03-01 | 15-8001 | 44658 | 15-4203 | 2022-04-04 | 15-4203 | 44655 | 15-4203 | 2022-04-04 | 15-4203 | 2022-05-04 | 15-4203 | 2022-05-04 | 15-4203 | 2022-05-04 | 15-4203 | 44685 | 15-4203 | 44685 | 15-4203 | 2022-07-12 | 15-4203 | 2022-07-12 | 15-4203 | 2022-07-12 | 15-4203 | 2022-07-12
2P 3043 | 2020-03-31 | 2P 3043 | 2020-03-31 | 5376 | 2P 3048 | 2020-03-31 |  | 5376 | 687 |  | 3085 | 2020-05-21 |  | 282 | 2016-03-29 | CLEAN MOTOR SHEAVE | 299 | 2020-03-03 | EQUIPMENT OUT OF SERVICE | 687 | 687 | 2020-03-31 | 687 | 687 | 3085 | 2020-05-21 | 3016 | 3050 | 2020-06-10 | 281 | 2018-06-06 | EQUIPMENT OUT OF SERVICE | 2P 4162 | 2020-01-10 | 2P 5031 | 2P 4162 | 2020-01-10 | 2P 4162 | 2020-01-10 | 2P 4162 | 2020-07-02 | 2P 4162 | 2020-07-02 | 2P 4162 | 2020-07-02 | 2P 4162 | 2020-08-07 | 2P 4161 | 2020-05-28 | 2P 4161 | 2020-05-28 | 2P 4161 | 2020-05-28 | 2P 4161 | 2020-09-04 |  |  | 2P 4161 | 2020-09-04 | 2P 4161 | 2020-09-04 | 2P 4114 | 2019-05-21 | 2P 4114 | 2019-05-21 | 2P 4114 | 2019-05-21 | 2P 4114 | 2019-05-21 | 2P 4114 | 43606 | 2P 4114 | 2019-05-21 | 2P 4114 | 2019-05-21 | 2P 4114 | 2019-05-21 | 9322 | 2021-01-25 | 2P 4114 | 2019-05-21 | 2P 4127 | 2021-01-19 | 2P 4127 | 2021-01-19 | 2P 4127 | 2021-01-19 | 2P 4126 | 2021-02-26 | 2P 4126 | 2021-02-26 | 2495 | --- | 715 | 2021-03-08 | 2p 3085 | 2021-03-04 | 2p 3085 | 2021-04-06 | 2p 3085 | 2021-04-06 | 2p 3085 | 2021-04-06 | 2p 3085 | 2021-05-18 | 2p 3085 | 2021-05-18 | 2p 3085 | 2021-05-18 | 15-3276 | 2021-03-04 | 11-1061 | 2021-06-18 | 11-1061 | 2021-06-18 | 11-0341 | 2021-03-08 | 11-0714 | 2021-06-18 | 11-0341 | 2021-03-08 | T1200 | 2021-06-23 | 15-9241 | 2021-06-23 | 15-9241 | 44370 | 15-9241 | 2021-06-23 | 15-9241 | 2021-06-23 | 15-9241 | 2021-06-23 | 15-9241 | 2021-07-27 | 15-8088 | 2021-07-16 | 15-8088 | 2021-07-16 | 15-8088 | 2021-07-16 | 15-8088 | 2021-07-16 | 15-8068 | 2021-08-12 | 15-8064 | 2021-08-12 | 15-8054 | 2021-08-12 | 15-8054 | 2021-08-12 | 15-8054 | 44420 | 15-8054 | 2021-08-12 |  |  | 15-8054 | 2021-08-12 | 15-8014 | 2021-08-12 | 15-8014 | 2021-08-12 | 15-8014 | 2021-08-12 | 15-8008 | 2021-08-20 | 15-8008 | 2021-09-15 | 15-8008 | 2021-09-15 | 15-8008 | 2021-09-15 | 15-8008 | 2021-09-15 | 15-8008 | 2021-09-15 | 15-8008 | 2021-09-15 | 15-8008 | 2021-09-15 | 15-8008 | 2021-09-15 | 15-8008 | 2021-09-15 | 15-8008 | 2021-09-15 | 15-8008 | 2021-10-14 | 15-8008 | 2021-10-27 | 15-8008 | 2021-10-27 | 15-8008 | 2021-10-27 | 15-8008 | 2021-10-27 | 15-8008 | 2021-11-09 | 15-8008 | 2021-11-09 | 15-8008 | 2021-11-09 | 15-8006 | 2021-11-10 | 15-8006 | 2021-11-10 | 15-8006 | 2021-12-02 | 15-8006 | 44532 | 15-8006 | 44532 | 15-8006 | 44532 | 15-8006 | 2021-12-02 | 15-4209 | 2021-11-17 | 15-8001 | 2021-12-02 | 15-8001 | 2022-01-13 | 15-8001 | 2022-01-13 | 15-8001 | 2022-01-13 | 15-8001 | 2022-01-13 | 15-4203 | 2021-12-23 | 15-4203 | 2021-12-23 | 15-4203 | 2021-12-23 | 15-4110 | 2021-10-04 | 15-4452 | 2022-02-04 | 15-4452 | 2022-02-04 | 15-4452 | 2022-02-04 | 15-4452 | 2022-02-04 | 15-8001 | 2022-03-03 | 15-8001 | 44623 | 15-8001 | 2022-03-03 | 15-8001 | 2022-03-03 | 15-8001 | 2022-03-03 | 15-8001 | 2022-03-03 | 15-8001 | 2022-03-03 | 15-8001 | 2022-04-07 | 15-8006 | 44658 | 15-4209 | 2022-04-04 | 15-4209 | 44655 | 15-4209 | 2022-04-04 | 15-4209 | 2022-05-04 | 15-4209 | 2022-05-04 | 15-4209 | 2022-05-04 | 15-4209 | 44685 | 15-4209 | 44685 | 15-4209 | 2022-05-04 | 15-4209 | 2022-05-04 | 15-4209 | 2022-05-04 | 15-4209 | 2022-05-04
2P 3048 | 2020-03-31 | 2P 3048 | 2020-03-31 | 3712 | 687 | 2020-03-31 |  | 3712 | 4120 |  | 2P 4114 | 2019-05-21 |  |  | 2016-03-29 | ALIGN GEARBOX TO JACKSHAFT | 0279-1 | 2019-11-13 | INACCESSABLE | 4120 | 4120 | 2020-05-27 | 4120 | 4120 | 2P 4114 | 2019-05-21 | 3048 | 3085 | 2020-06-10 | 282 | 2020-05-27 | EQUIPMENT OUT OF SERVICE | 2P 4160 | 2020-05-28 | 5032 | 2P 4160 | 2020-05-28 | 2P 4160 | 2020-05-28 | 2P 4160 | 2020-07-02 | 2P 4160 | 2020-07-02 | 2P 4160 | 2020-07-02 | 2P 4160 | 2020-08-07 | 2P 4162 | 2020-08-07 | 2P 4162 | 2020-08-07 | 2P 4162 | 2020-08-07 | 2P 4162 | 2020-09-04 |  |  | 2P 4162 | 2020-09-04 | 2P 4162 | 2020-09-04 | 2P 4112 | 2020-09-04 | 2P 4112 | 2020-09-04 | 2P 4112 | 2020-09-04 | 2P 4112 | 2020-09-04 | 2P 4112 | 44078 | 2P 4112 | 2020-09-04 | 2P 4112 | 2021-01-19 | 2P 4112 | 2021-01-19 | 9320 | 2021-01-25 | 2P 4112 | 2021-01-19 | 2P 4111 | 2021-01-19 | 2P 4111 | 2021-01-19 | 2P 4111 | 2021-01-19 | 2P 4127 | 2021-02-26 | 2P 4127 | 2021-02-26 | 2499 | --- | 714 | 2021-03-08 | 2P 4112 | 2021-03-10 | 2P 4112 | 2021-03-10 | 2P 4112 | 2021-04-15 | 2P 4112 | 2021-04-20 | 2P 4114 | 2021-05-19 | 2P 4114 | 2021-05-19 | 2P 4114 | 2021-05-19 | 15-3289 | 2021-03-04 | 11-1075 | 2021-06-18 | 11-1075 | 2021-06-18 | 11-0714 | 2021-06-18 | 11-0715 | 2021-06-18 | 11-0714 | 2021-06-18 | T1800 | 2021-06-23 | T1200 | 2021-06-23 | T1200 | 44370 | T1200 | 2021-06-23 | T1200 | 2021-06-23 | T1200 | 2021-06-23 | T1200 | 2021-06-23 | 15-8089 | 2021-07-16 | 15-8089 | 2021-07-16 | 15-8089 | 2021-07-16 | 15-8089 | 2021-07-16 | 15-8069 | 2021-08-12 | 15-8068 | 2021-08-12 | 15-8064 | 2021-08-12 | 15-8064 | 2021-08-12 | 15-8064 | 44420 | 15-8064 | 2021-08-12 |  |  | 15-8064 | 2021-08-12 | 15-8054 | 2021-08-12 | 15-8054 | 2021-08-12 | 15-8054 | 2021-08-12 | 15-8014 | 2021-08-12 | 15-8014 | 2021-09-15 | 15-8014 | 2021-09-15 | 15-8014 | 2021-09-15 | 15-8014 | 2021-09-15 | 15-8014 | 2021-09-15 | 15-8014 | 2021-09-15 | 15-8014 | 2021-09-15 | 15-8014 | 2021-09-15 | 15-8014 | 2021-09-15 | 15-8014 | 2021-09-15 | 15-8014 | 2021-10-14 | 15-8014 | 2021-10-14 | 15-8014 | 2021-10-14 | 15-8014 | 2021-10-14 | 15-8014 | 2021-10-14 | 15-8014 | 2021-11-09 | 15-8014 | 2021-11-09 | 15-8014 | 2021-11-09 | 15-8008 | 2021-11-09 | 15-8008 | 2021-11-09 | 15-8008 | 2021-12-02 | 15-8008 | 44532 | 15-8008 | 44532 | 15-8008 | 44532 | 15-8008 | 2021-12-02 | 15-4452 | 2021-12-14 | 15-8006 | 2021-12-02 | 15-8006 | 2022-01-13 | 15-8006 | 2022-01-13 | 15-8006 | 2022-01-13 | 15-8006 | 2022-01-13 | 15-4209 | 2021-12-23 | 15-4209 | 2021-12-23 | 15-4209 | 2021-12-23 | 15-4203 | 2022-02-09 | 15-8001 | 2022-02-07 | 15-8001 | 2022-02-07 | 15-8001 | 2022-02-07 | 15-8001 | 2022-02-07 | 15-8006 | 2022-03-03 | 15-8006 | 44623 | 15-8006 | 2022-03-03 | 15-8006 | 2022-03-03 | 15-8006 | 2022-03-03 | 15-8006 | 2022-03-03 | 15-8006 | 2022-03-03 | 15-8006 | 2022-04-07 | 15-8008 | 44658 | 15-4452 | 2022-04-12 | 15-4452 | 44663 | 15-4452 | 2022-04-29 | 15-4452 | 2022-05-03 | 15-4452 | 2022-05-03 | 15-4452 | 2022-05-20 | 15-4452 | 44713 | 15-4452 | 44725 | 15-4452 | 2022-07-14 | 15-4452 | 2022-07-14 | 15-4452 | 2022-07-26 | 15-4452 | 2022-07-26
687 | 2020-03-31 | 687 | 2020-03-31 | 3710 | 4120 | 2020-03-31 |  | 3710 | 3043 |  | 2P 4112 | 2019-01-24 |  | 283 | 2019-11-13 | INACCESSABLE | 0097-1 | 2019-11-13 | INACCESSABLE | 3043 | 3043 | 2020-05-27 | 3043 | 3043 | 2P 4112 | 2019-01-24 | 3029 | 2P 4114 | 2019-05-21 | 283 | 2019-11-13 | INACCESSABLE | 2P 4126 | 2020-05-28 | 5031 | 2P 4126 | 2020-05-28 | 2P 4126 | 2020-05-28 | 2P 4126 | 2020-07-02 | 2P 4126 | 2020-07-02 | 2P 4126 | 2020-07-02 | 2P 4126 | 2020-08-07 | 2P 4160 | 2020-08-07 | 2P 4160 | 2020-08-07 | 2P 4160 | 2020-08-07 | 2P 4160 | 2020-09-04 |  |  | 2P 4160 | 2020-09-04 | 2P 4160 | 2020-09-04 | 2P 4161 | 2020-09-04 | 2P 4161 | 2020-09-04 | 2P 4161 | 2020-09-04 | 2P 4161 | 2020-09-04 | 2P 4161 | 44078 | 2P 4161 | 2020-09-04 | 2P 4161 | 2021-01-19 | 2P 4161 | 2021-01-19 | 9321 | 2021-01-26 | 2P 4161 | 2021-01-19 | 2P 4113 | 2021-01-19 | 2P 4113 | 2021-01-19 | 2P 4113 | 2021-01-19 | 2P 4111 | 2021-02-26 | 2P 4111 | 2021-02-26 | 4277 | --- | 4495-1 | 2021-03-08 | 2P 4161 | 2021-03-10 | 2P 4161 | 2021-03-10 | 2P 4161 | 2021-03-10 | 2P 4161 | 2021-03-10 | 2P 4112 | 2021-05-19 | 2P 4112 | 2021-05-19 | 2P 4112 | 2021-05-19 | 15-3296 | 2021-03-04 | 11-1081 | 2021-06-18 | 11-1081 | 2021-06-18 | 11-0715 | 2021-06-18 | 11-1003 | 2021-06-18 | 11-0715 | 2021-06-18 | 11-0341 | 2021-03-08 | T1800 | 2021-06-23 | T1800 | 44370 | T1800 | 2021-06-23 | T1800 | 2021-06-23 | T1800 | 2021-06-23 | T1800 | 2021-06-23 | 15-8100 | 2021-07-16 | 15-8100 | 2021-07-16 | 15-8100 | 2021-07-16 | 15-8100 | 2021-07-16 | 15-8074 | 2021-08-12 | 15-8069 | 2021-08-12 | 15-8068 | 2021-08-12 | 15-8068 | 2021-08-20 | 15-8068 | 44428 | 15-8068 | 2021-08-20 |  |  | 15-8068 | 2021-08-20 | 15-8064 | 2021-08-12 | 15-8064 | 2021-08-12 | 15-8064 | 2021-08-12 | 15-8054 | 2021-08-12 | 15-8054 | 2021-09-15 | 15-8054 | 2021-09-15 | 15-8054 | 2021-09-15 | 15-8054 | 2021-09-15 | 15-8054 | 2021-09-15 | 15-8054 | 2021-09-15 | 15-8054 | 2021-09-15 | 15-8054 | 2021-09-15 | 15-8054 | 2021-09-15 | 15-8054 | 2021-09-15 | 15-8054 | 2021-10-14 | 15-8054 | 2021-10-14 | 15-8054 | 2021-10-14 | 15-8054 | 2021-10-14 | 15-8054 | 2021-10-14 | 15-8054 | 2021-11-09 | 15-8054 | 2021-11-09 | 15-8054 | 2021-11-09 | 15-8014 | 2021-11-09 | 15-8014 | 2021-11-09 | 15-8014 | 2021-12-02 | 15-8014 | 44532 | 15-8014 | 44532 | 15-8014 | 44532 | 15-8014 | 2021-12-02 | 15-8001 | 2021-12-02 | 15-8008 | 2021-12-02 | 15-8008 | 2022-01-13 | 15-8008 | 2022-01-13 | 15-8008 | 2022-01-13 | 15-8008 | 2022-01-13 | 15-4452 | 2022-01-13 | 15-4452 | 2022-01-13 | 15-4452 | 2022-02-04 | 15-4209 | 2022-02-09 | 15-8006 | 2022-02-07 | 15-8006 | 2022-02-07 | 15-8006 | 2022-02-07 | 15-8006 | 2022-02-07 | 15-8008 | 2022-03-03 | 15-8008 | 44623 | 15-8008 | 2022-03-03 | 15-8008 | 2022-03-03 | 15-8008 | 2022-03-03 | 15-8008 | 2022-03-03 | 15-8008 | 2022-03-03 | 15-8008 | 2022-04-07 | 15-8014 | 44658 | 15-8001 | 2022-04-07 | 15-8001 | 44658 | 15-8001 | 2022-04-07 | 15-8001 | 2022-05-04 | 15-8001 | 2022-05-04 | 15-8001 | 2022-05-04 | 15-8001 | 44685 | 15-8001 | 44727 | 15-8001 | 2022-06-15 | 15-8001 | 2022-06-15 | 15-8001 | 2022-07-25 | 15-8001 | 2022-07-25
4120 | 2020-03-31 | 4120 | 2020-03-01 | 3697 | 3043 | 2020-03-31 |  | 3697 | 3016 |  | 2P 4161 | 2020-04-22 |  | 284 | 2015-07-14 | EQUIPMENT OUT OF SERVICE | 0096-1 | 2018-10-10 | INACCESSABLE | 3016 | 3016 | 2020-05-27 | 3016 | 3016 | 2P 4161 | 2020-05-28 | 3008 | 2P 4112 | 2019-01-24 | 284 | 2015-07-14 | EQUIPMENT OUT OF SERVICE | 2P 4127 | 2020-04-22 | 3050 | 2P 4127 | 2020-04-22 | 2P 4127 | 2020-04-22 | 2P 4127 | 2020-07-02 | 2P 4127 | 2020-07-02 | 2P 4127 | 2020-07-02 | 2P 4127 | 2020-08-07 | 2P 4126 | 2020-08-07 | 2P 4126 | 2020-08-07 | 2P 4126 | 2020-08-07 | 2P 4126 | 2020-09-04 |  |  | 2P 4126 | 2020-09-04 | 2P 4126 | 2020-10-05 | 2P 4162 | 2020-10-20 | 2P 4162 | 2020-10-20 | 2P 4162 | 2020-10-20 | 2P 4162 | 2020-10-20 | 2P 4162 | 44124 | 2P 4162 | 2020-10-20 | 2P 4162 | 2021-01-19 | 2P 4162 | 2021-01-19 | 9319 | 2021-01-26 | 2P 4162 | 2021-01-19 | 4162 | 2021-01-19 | 4162 | 2021-01-19 | 4162 | 2021-01-19 | 2P 4113 | 2021-02-26 | 2P 4113 | 2021-02-26 | 4278 | --- | 4500-1 | 2021-03-08 | 2P 4162 | 2021-01-19 | 2P 4162 | 2021-01-19 | 2P 4162 | 2021-04-15 | 2P 4162 | 2021-04-15 | 2P 4161 | 2021-05-19 | 2P 4161 | 2021-05-19 | 2P 4161 | 2021-05-19 | 15-3296-08 | 2021-03-04 | 11-1103 | 2021-06-18 | 11-1103 | 2021-06-18 | 11-1003 | 2021-06-18 | 11-1021 | 2021-03-09 | 11-1003 | 2021-06-18 | 11-0714 | 2021-06-18 | 11-0341 | 2021-03-08 | 11-0341 | 44263 | 11-0341 | 2021-03-08 | 11-0341 | 2021-03-08 | 11-0341 | 2021-03-08 | 11-0341 | 2021-03-08 | 15-9241 | 2021-07-27 | 15-9241 | 2021-07-27 | 15-9241 | 2021-08-03 | 15-9241 | 2021-08-03 | 15-8084 | 2021-08-12 | 15-8074 | 2021-08-12 | 15-8069 | 2021-08-12 | 15-8069 | 2021-08-12 | 15-8069 | 44420 | 15-8069 | 2021-08-12 |  |  | 15-8069 | 2021-08-12 | 15-8068 | 2021-08-20 | 15-8068 | 2021-08-20 | 15-8068 | 2021-08-20 | 15-8064 | 2021-08-12 | 15-8064 | 2021-09-15 | 15-8064 | 2021-09-15 | 15-8064 | 2021-09-15 | 15-8064 | 2021-09-15 | 15-8064 | 2021-09-15 | 15-8064 | 2021-09-15 | 15-8064 | 2021-09-15 | 15-8064 | 2021-09-15 | 15-8064 | 2021-09-15 | 15-8064 | 2021-09-15 | 15-8064 | 2021-10-14 | 15-8064 | 2021-10-14 | 15-8064 | 2021-10-14 | 15-8064 | 2021-10-14 | 15-8064 | 2021-10-14 | 15-8064 | 2021-11-09 | 15-8064 | 2021-11-09 | 15-8064 | 2021-11-09 | 15-8054 | 2021-11-09 | 15-8054 | 2021-11-09 | 15-8054 | 2021-12-02 | 15-8054 | 44532 | 15-8054 | 44532 | 15-8054 | 44532 | 15-8054 | 2021-12-02 | 15-8006 | 2021-12-02 | 15-8014 | 2021-12-02 | 15-8014 | 2022-01-13 | 15-8014 | 2022-01-13 | 15-8014 | 2022-01-13 | 15-8014 | 2022-01-13 | 15-8001 | 2022-01-13 | 15-8001 | 2022-01-13 | 15-8001 | 2022-02-07 | 15-4452 | 2022-02-04 | 15-8008 | 2022-02-07 | 15-8008 | 2022-02-07 | 15-8008 | 2022-02-07 | 15-8008 | 2022-02-07 | 15-8014 | 2022-03-03 | 15-8014 | 44623 | 15-8014 | 2022-03-03 | 15-8014 | 2022-03-03 | 15-8014 | 2022-03-03 | 15-8014 | 2022-03-03 | 15-8014 | 2022-03-03 | 15-8014 | 2022-04-07 | 15-8054 | 44658 | 15-8006 | 2022-04-07 | 15-8006 | 44658 | 15-8006 | 2022-04-29 | 15-8006 | 2022-05-04 | 15-8006 | 2022-05-04 | 15-8006 | 2022-05-04 | 15-8006 | 44685 | 15-8006 | 44727 | 15-8006 | 2022-06-15 | 15-8006 | 2022-06-15 | 15-8006 | 2022-07-25 | 15-8006 | 2022-07-25
3043 | 2020-03-31 | 3043 | 2020-03-31 | 5307 | 3016 | 2020-03-31 |  | 5307 | 3048 |  | 2P 4162 | 2020-01-10 |  |  | 2015-07-14 | EQUIPMENT OUT OF SERVICE | 0075-1 | 2017-03-27 | OVERHEAD LEAK | 3048 | 3048 | 2020-05-27 | 3048 | 3048 | 2P 4162 | 2020-01-10 | 2P 5031 | 2P 4161 | 2020-05-28 |  | 2015-07-14 | EQUIPMENT OUT OF SERVICE | 2P 4111 | 2020-05-28 | 3085 | 2P 4111 | 2020-05-28 | 2P 4111 | 2020-05-28 | 2P 4111 | 2020-07-02 | 2P 4111 | 2020-07-02 | 2P 4111 | 2020-07-02 | 2P 4111 | 2020-07-02 | 2P 4127 | 2020-08-07 | 2P 4127 | 2020-08-07 | 2P 4127 | 2020-08-07 | 2P 4127 | 2020-09-04 |  |  | 2P 4127 | 2020-09-04 | 2P 4127 | 2020-10-05 | 2P 4160 | 2020-10-20 | 2P 4160 | 2020-10-20 | 2P 4160 | 2020-10-20 | 2P 4160 | 2020-10-20 | 2P 4160 | 44124 | 2P 4160 | 2020-10-20 | 2P 4160 | 2021-01-19 | 2P 4160 | 2021-01-19 | 23-3770 | 2020-09-17 | 2P 4160 | 2021-01-19 | 4161 | 2021-01-19 | 4161 | 2021-01-19 | 4161 | 2021-01-19 | 4162 | 2021-02-26 | 4162 | 2021-02-26 | 4280-1 | --- | 4352 | 2021-03-09 | 2P 4160 | 2021-03-10 | 2P 4160 | 2021-03-10 | 2P 4160 | 2021-04-15 | 2P 4160 | 2021-04-15 | 2P 4162 | 2021-05-19 | 2P 4162 | 2021-05-19 | 2P 4162 | 2021-05-19 | 15-3304 | 2021-03-04 | 11-1138 | 2021-06-18 | 11-1138 | 2021-06-18 | 11-1021 | 2021-03-09 | 11-1035 | 2021-06-18 | 11-1021 | 2021-03-09 | 11-0715 | 2021-06-18 | 11-0714 | 2021-06-18 | 11-0714 | 44397 | 11-0714 | 2021-07-20 | 11-0714 | 2021-07-20 | 11-0714 | 2021-07-20 | 11-0714 | 2021-07-20 | T1200 | 2021-06-23 | T1200 | 2021-06-23 | T1200 | 2021-08-03 | T1200 | 2021-08-03 | 15-8088 | 2021-08-12 | 15-8084 | 2021-08-12 | 15-8074 | 2021-08-12 | 15-8074 | 2021-08-12 | 15-8074 | 44420 | 15-8074 | 2021-08-12 |  |  | 15-8074 | 2021-08-12 | 15-8069 | 2021-08-12 | 15-8069 | 2021-08-12 | 15-8069 | 2021-08-12 | 15-8068 | 2021-08-20 | 15-8068 | 2021-09-15 | 15-8068 | 2021-09-15 | 15-8068 | 2021-09-15 | 15-8068 | 2021-09-15 | 15-8068 | 2021-09-15 | 15-8068 | 2021-09-15 | 15-8068 | 2021-09-15 | 15-8068 | 2021-09-15 | 15-8068 | 2021-09-15 | 15-8068 | 2021-09-15 | 15-8068 | 2021-10-14 | 15-8068 | 2021-10-14 | 15-8068 | 2021-10-28 | 15-8068 | 2021-10-28 | 15-8068 | 2021-10-28 | 15-8068 | 2021-11-09 | 15-8068 | 2021-11-09 | 15-8068 | 2021-11-09 | 15-8064 | 2021-11-09 | 15-8064 | 2021-11-09 | 15-8064 | 2021-12-02 | 15-8064 | 44532 | 15-8064 | 44532 | 15-8064 | 44532 | 15-8064 | 2021-12-02 | 15-8008 | 2021-12-02 | 15-8054 | 2021-12-02 | 15-8054 | 2022-01-13 | 15-8054 | 2022-01-13 | 15-8054 | 2022-01-13 | 15-8054 | 2022-01-13 | 15-8006 | 2022-01-13 | 15-8006 | 2022-01-13 | 15-8006 | 2022-02-07 | 15-8001 | 2022-02-07 | 15-8014 | 2022-02-07 | 15-8014 | 2022-02-07 | 15-8014 | 2022-02-07 | 15-8014 | 2022-02-07 | 15-8054 | 2022-03-03 | 15-8054 | 44623 | 15-8054 | 2022-03-03 | 15-8054 | 2022-03-03 | 15-8054 | 2022-03-03 | 15-8054 | 2022-03-03 | 15-8054 | 2022-03-03 | 15-8054 | 2022-04-07 | 15-8064 | 44658 | 15-8008 | 2022-04-07 | 15-8008 | 44658 | 15-8008 | 2022-04-07 | 15-8008 | 2022-05-04 | 15-8008 | 2022-05-04 | 15-8008 | 2022-05-04 | 15-8008 | 44685 | 15-8008 | 44727 | 15-8008 | 2022-06-15 | 15-8008 | 2022-06-15 | 15-8008 | 2022-07-25 | 15-8008 | 2022-07-25
3016 | 2020-03-31 | 3016 | 2020-03-31 | 5212 | 3048 | 2020-03-31 |  | 5212 | 3029 |  | 2P 4160 | 2020-02-27 |  | 300 | 2020-01-15 | OVERHEAD LEAK | 0610-1 | 2015-03-27 | OUT OF SERVICE | 3029 | 3029 | 2020-05-27 | 3029 | 3029 | 2P 4160 | 2020-05-28 | 5032 | 2P 4162 | 2020-01-10 | 300 | 2020-01-15 | OVERHEAD LEAK | 2P 4113 | 2020-04-22 | 2P 4114 | 2P 4113 | 2020-04-22 | 2P 4113 | 2020-04-22 | 2P 4113 | 2020-04-22 | 2P 4113 | 2020-04-22 | 2P 4113 | 2020-04-22 | 2P 4113 | 2020-04-22 | 2P 4111 | 2020-07-02 | 2P 4111 | 2020-07-02 | 2P 4111 | 2020-07-02 | 2P 4111 | 2020-07-02 |  |  | 2P 4111 | 2020-07-02 | 2P 4111 | 2020-07-02 | 2P 4126 | 2020-10-20 | 2P 4126 | 2020-10-20 | 2P 4126 | 2020-10-20 | 2P 4126 | 2020-10-20 | 2P 4126 | 44124 | 2P 4126 | 2020-10-20 | 2P 4126 | 2021-01-19 | 2P 4126 | 2021-01-19 | 1103 | 2021-01-26 | 2P 4126 | 2021-01-19 | 4160 | 2021-01-19 | 4160 | 2021-01-19 | 4160 | 2021-01-19 | 4161 | 2021-02-26 | 4161 | 2021-02-26 | 25-4275 | --- | 4495 | 2021-03-08 | 2P 4126 | 2021-03-10 | 2P 4126 | 2021-03-10 | 2P 4126 | 2021-04-15 | 2P 4126 | 2021-04-15 | 2P 4160 | 2021-05-19 | 2P 4160 | 2021-05-19 | 2P 4160 | 2021-05-19 | 15-3304-08 | 2021-03-04 | 11-4140-0 | 2021-06-18 | 11-4140-0 | 2021-06-18 | 11-1035 | 2021-06-18 | 11-1041 | 2021-06-18 | 11-1035 | 2021-06-18 | 11-1003 | 2021-06-18 | 11-0715 | 2021-06-18 | 11-0715 | 44397 | 11-0715 | 2021-07-20 | 11-0715 | 2021-07-20 | 11-0715 | 2021-07-20 | 11-0715 | 2021-07-20 | T1800 | 2021-06-23 | T1800 | 2021-06-23 | T1800 | 2021-06-23 | T1800 | 2021-06-23 | 15-8089 | 2021-08-12 | 15-8088 | 2021-08-12 | 15-8084 | 2021-08-12 | 15-8084 | 2021-08-12 | 15-8084 | 44420 | 15-8084 | 2021-08-12 |  |  | 15-8084 | 2021-08-12 | 15-8074 | 2021-08-12 | 15-8074 | 2021-08-12 | 15-8074 | 2021-08-12 | 15-8069 | 2021-08-12 | 15-8069 | 2021-09-15 | 15-8069 | 2021-09-15 | 15-8069 | 2021-09-15 | 15-8069 | 2021-09-15 | 15-8069 | 2021-09-15 | 15-8069 | 2021-09-15 | 15-8069 | 2021-09-15 | 15-8069 | 2021-09-15 | 15-8069 | 2021-09-15 | 15-8069 | 2021-09-15 | 15-8069 | 2021-10-14 | 15-8069 | 2021-10-14 | 15-8069 | 2021-10-28 | 15-8069 | 2021-10-28 | 15-8069 | 2021-10-28 | 15-8069 | 2021-11-09 | 15-8069 | 2021-11-09 | 15-8069 | 2021-11-09 | 15-8068 | 2021-11-09 | 15-8068 | 2021-11-09 | 15-8068 | 2021-12-02 | 15-8068 | 44532 | 15-8068 | 44532 | 15-8068 | 44532 | 15-8068 | 2021-12-02 | 15-8014 | 2021-12-02 | 15-8064 | 2021-12-02 | 15-8064 | 2022-01-13 | 15-8064 | 2022-01-13 | 15-8064 | 2022-01-13 | 15-8064 | 2022-01-13 | 15-8008 | 2022-01-13 | 15-8008 | 2022-01-13 | 15-8008 | 2022-02-07 | 15-8006 | 2022-02-07 | 15-8054 | 2022-02-07 | 15-8054 | 2022-02-07 | 15-8054 | 2022-02-07 | 15-8054 | 2022-02-07 | 15-8064 | 2022-03-03 | 15-8064 | 44623 | 15-8064 | 2022-03-03 | 15-8064 | 2022-03-03 | 15-8064 | 2022-03-03 | 15-8064 | 2022-03-03 | 15-8064 | 2022-03-03 | 15-8064 | 2022-04-07 | 15-8068 | 44658 | 15-8014 | 2022-04-07 | 15-8014 | 44658 | 15-8014 | 2022-04-07 | 15-8014 | 2022-05-04 | 15-8014 | 2022-05-04 | 15-8014 | 2022-05-04 | 15-8014 | 44685 | 15-8014 | 44727 | 15-8014 | 2022-06-15 | 15-8014 | 2022-06-15 | 15-8014 | 2022-07-25 | 15-8014 | 2022-07-25
3048 | 2020-03-31 | 3048 | 2020-03-31 | 5028 | 3029 | 2020-03-31 |  | 5028 | 3008 |  | 2P 4126 | 2020-04-22 |  | 299 | 2020-03-03 | EQUIPMENT OUT OF SERVICE | 0300-1 | 2019-09-19 | EQUIPMENT OUT OF SERVICE | 3008 | 3008 | 2020-05-27 | 3008 | 3008 | 2P 4126 | 2020-05-28 | 5031 | 2P 4160 | 2020-05-28 | 299 | 2020-03-03 | EQUIPMENT OUT OF SERVICE | 4162 | 2020-05-28 | 2P 4112 | 4162 | 2020-05-28 | 4162 | 2020-05-28 | 4162 | 2020-07-02 | 4162 | 2020-07-02 | 4162 | 2020-07-02 | 4162 | 2020-08-07 | 2P 4113 | 2020-04-22 | 2P 4113 | 2020-04-22 | 2P 4113 | 2020-04-22 | 2P 4113 | 2020-09-04 |  |  | 2P 4113 | 2020-09-04 | 2P 4113 | 2020-09-04 | 2P 4127 | 2020-10-05 | 2P 4127 | 2020-10-05 | 2P 4127 | 2020-10-05 | 2P 4127 | 2020-10-05 | 2P 4127 | 44109 | 2P 4127 | 2020-10-05 | 2P 4127 | 2021-01-19 | 2P 4127 | 2021-01-19 | 1138 | 2021-01-26 | 2P 4127 | 2021-01-19 | 4111 | 2021-01-19 | 4111 | 2021-01-19 | 4111 | 2021-01-19 | 4160 | 2021-01-19 | 4160 | 2021-01-19 | BOILER2 | --- | 4500 | 2021-03-08 | 2P 4127 | 2021-03-10 | 2P 4127 | 2021-03-10 | 2P 4127 | 2021-04-15 | 2P 4127 | 2021-04-15 | 2P 4126 | 2021-05-19 | 2P 4126 | 2021-05-19 | 2P 4126 | 2021-05-19 | 15-3320 | 2021-03-04 | 11-4170-0 | 2021-06-18 | 11-4170-0 | 2021-06-18 | 11-1041 | 2021-06-18 | 11-1061 | 2021-06-18 | 11-1041 | 2021-06-18 | 11-1021 | 2021-03-09 | 11-1003 | 2021-07-15 | 11-1003 | 44392 | 11-1003 | 2021-07-15 | 11-1003 | 2021-07-15 | 11-1003 | 2021-07-15 | 11-1003 | 2021-07-15 | 11-0341 | 2021-03-08 | 11-0341 | 2021-03-08 | 11-0341 | 2021-03-08 | 11-0341 | 2021-03-08 | 15-8100 | 2021-08-12 | 15-8089 | 2021-08-12 | 15-8088 | 2021-08-12 | 15-8088 | 2021-08-12 | 15-8088 | 44420 | 15-8088 | 2021-08-12 |  |  | 15-8088 | 2021-08-12 | 15-8084 | 2021-08-12 | 15-8084 | 2021-08-12 | 15-8084 | 2021-08-12 | 15-8074 | 2021-08-12 | 15-8074 | 2021-09-15 | 15-8074 | 2021-09-15 | 15-8074 | 2021-09-15 | 15-8074 | 2021-09-15 | 15-8074 | 2021-09-15 | 15-8074 | 2021-09-15 | 15-8074 | 2021-09-15 | 15-8074 | 2021-09-15 | 15-8074 | 2021-09-15 | 15-8074 | 2021-09-15 | 15-8074 | 2021-10-14 | 15-8074 | 2021-10-14 | 15-8074 | 2021-10-14 | 15-8074 | 2021-10-14 | 15-8074 | 2021-10-14 | 15-8074 | 2021-11-09 | 15-8074 | 2021-11-09 | 15-8074 | 2021-11-09 | 15-8069 | 2021-11-09 | 15-8069 | 2021-11-09 | 15-8069 | 2021-12-02 | 15-8069 | 44532 | 15-8069 | 44532 | 15-8069 | 44532 | 15-8069 | 2021-12-02 | 15-8054 | 2021-12-02 | 15-8068 | 2021-12-02 | 15-8068 | 2022-01-13 | 15-8068 | 2022-01-13 | 15-8068 | 2022-01-13 | 15-8068 | 2022-01-13 | 15-8014 | 2022-01-13 | 15-8014 | 2022-01-13 | 15-8014 | 2022-02-07 | 15-8008 | 2022-02-07 | 15-8064 | 2022-02-07 | 15-8064 | 2022-02-07 | 15-8064 | 2022-02-07 | 15-8064 | 2022-02-07 | 15-8068 | 2022-03-09 | 15-8068 | 44635 | 15-8068 | 2022-03-15 | 15-8068 | 2022-03-15 | 15-8068 | 2022-03-15 | 15-8068 | 2022-03-15 | 15-8068 | 2022-04-01 | 15-8068 | 2022-04-07 | 15-8069 | 44658 | 15-8054 | 2022-04-07 | 15-8054 | 44658 | 15-8054 | 2022-04-07 | 15-8054 | 2022-05-04 | 15-8054 | 2022-05-04 | 15-8054 | 2022-05-04 | 15-8054 | 44685 | 15-8054 | 44727 | 15-8054 | 2022-06-15 | 15-8054 | 2022-06-15 | 15-8054 | 2022-07-25 | 15-8054 | 2022-07-25
3029 | 2020-03-31 | 3029 | 2020-03-31 | 2P100AC | 3008 | 2020-05-12 |  | 2P100AC | 2P 5031 |  | 2P 4127 | 2020-04-22 |  | 0279-1 | 2019-11-13 | INACCESSABLE | 0299-1 | 2020-05-27 | INACCESSABLE | 2P 5031 | 2P 5031 | 2020-02-24 | 2P 5031 | 2P 5031 | 2P 4127 | 2020-04-22 | 3050 | 2P 4126 | 2020-05-28 | 0279-1 | 2019-11-13 | INACCESSABLE | 4161 | 2020-05-28 | 2P 4161 | 4161 | 2020-05-28 | 4161 | 2020-05-28 | 4161 | 2020-07-02 | 4161 | 2020-07-02 | 4161 | 2020-07-02 | 4161 | 2020-08-07 | 4162 | 2020-08-07 | 4162 | 2020-08-07 | 4162 | 2020-08-07 | 4162 | 2020-09-04 |  |  | 4162 | 2020-09-04 | 4162 | 2020-09-04 | 2P 4111 | 2020-10-20 | 2P 4111 | 2020-10-20 | 2P 4111 | 2020-10-20 | 2P 4111 | 2020-10-20 | 2P 4111 | 44124 | 2P 4111 | 2020-10-20 | 2P 4111 | 2021-01-19 | 2P 4111 | 2021-01-19 | 1003 | 2021-01-26 | 2P 4111 | 2021-01-19 | 4113 | 2021-01-19 | 4113 | 2021-01-19 | 4113 | 2021-01-19 | 4111 | 2021-01-19 | 4111 | 2021-01-19 | 8520 | --- | 4140 | 2021-03-09 | 2P 4111 | 2021-03-10 | 2P 4111 | 2021-03-10 | 2P 4111 | 2021-03-10 | 2P 4111 | 2021-03-10 | 2P 4127 | 2021-04-15 | 2P 4127 | 2021-04-15 | 2P 4127 | 2021-04-15 | 15-3320-08 | 2021-03-04 | 11-4265-0 | 2021-06-18 | 11-4265-0 | 2021-06-18 | 11-1061 | 2021-06-18 | 11-1075 | 2021-06-18 | 11-1061 | 2021-06-18 | 11-1035 | 2021-06-18 | 11-1021 | 2021-03-09 | 11-1021 | 44264 | 11-1021 | 2021-03-09 | 11-1021 | 2021-03-09 | 11-1021 | 2021-03-09 | 11-1021 | 2021-03-09 | 11-0714 | 2021-07-20 | 11-0714 | 2021-07-20 | 11-0714 | 2021-07-20 | 11-0714 | 2021-07-20 | 15-9241 | 2021-08-03 | 15-8100 | 2021-08-12 | 15-8089 | 2021-08-12 | 15-8089 | 2021-08-12 | 15-8089 | 44420 | 15-8089 | 2021-08-12 |  |  | 15-8089 | 2021-08-12 | 15-8088 | 2021-08-12 | 15-8088 | 2021-08-12 | 15-8088 | 2021-08-12 | 15-8084 | 2021-08-12 | 15-8084 | 2021-09-15 | 15-8084 | 2021-09-15 | 15-8084 | 2021-09-15 | 15-8084 | 2021-09-15 | 15-8084 | 2021-09-15 | 15-8084 | 2021-09-15 | 15-8084 | 2021-09-15 | 15-8084 | 2021-09-15 | 15-8084 | 2021-09-15 | 15-8084 | 2021-09-15 | 15-8084 | 2021-10-14 | 15-8084 | 2021-10-27 | 15-8084 | 2021-10-27 | 15-8084 | 2021-10-27 | 15-8084 | 2021-10-27 | 15-8084 | 2021-11-09 | 15-8084 | 2021-11-09 | 15-8084 | 2021-11-09 | 15-8074 | 2021-11-09 | 15-8074 | 2021-11-09 | 15-8074 | 2021-12-02 | 15-8074 | 44532 | 15-8074 | 44532 | 15-8074 | 44532 | 15-8074 | 2021-12-02 | 15-8064 | 2021-12-02 | 15-8069 | 2021-12-02 | 15-8069 | 2022-01-13 | 15-8069 | 2022-01-13 | 15-8069 | 2022-01-13 | 15-8069 | 2022-01-13 | 15-8054 | 2022-01-13 | 15-8054 | 2022-01-13 | 15-8054 | 2022-02-07 | 15-8014 | 2022-02-07 | 15-8068 | 2022-02-07 | 15-8068 | 2022-02-07 | 15-8068 | 2022-02-07 | 15-8068 | 2022-02-07 | 15-8069 | 2022-03-03 | 15-8069 | 44623 | 15-8069 | 2022-03-03 | 15-8069 | 2022-03-03 | 15-8069 | 2022-03-03 | 15-8069 | 2022-03-03 | 15-8069 | 2022-03-03 | 15-8069 | 2022-04-07 | 15-8074 | 44658 | 15-8064 | 2022-04-07 | 15-8064 | 44658 | 15-8064 | 2022-04-07 | 15-8064 | 2022-05-04 | 15-8064 | 2022-05-04 | 15-8064 | 2022-05-04 | 15-8064 | 44685 | 15-8064 | 44727 | 15-8064 | 2022-06-15 | 15-8064 | 2022-06-15 | 15-8064 | 2022-07-25 | 15-8064 | 2022-07-25
3008 | 2020-05-12 | 3008 | 2020-05-12 | 2P60AC | 2P 5031 | 2020-02-24 |  | 2P60AC | 5032 |  | 2P 4111 | 2020-01-10 |  | 0097-1 | 2019-11-13 | INACCESSABLE | 458 | 2019-11-21 | EQUIPMENT OUT OF SERVICE | 5032 | 5032 | 2020-03-31 | 5032 | 5032 | 2P 4111 | 2020-05-28 | 3085 | 2P 4127 | 2020-04-22 | 0097-1 | 2019-11-13 | INACCESSABLE | 4160 | 2020-05-28 | 2P 4162 | 4160 | 2020-05-28 | 4160 | 2020-05-28 | 4160 | 2020-07-02 | 4160 | 2020-07-02 | 4160 | 2020-07-02 | 4160 | 2020-08-07 | 4161 | 2020-08-07 | 4161 | 2020-08-07 | 4161 | 2020-08-07 | 4161 | 2020-09-04 |  |  | 4161 | 2020-09-04 | 4161 | 2020-09-04 | 2P 4113 | 2020-10-20 | 2P 4113 | 2020-10-20 | 2P 4113 | 2020-10-20 | 2P 4113 | 2020-10-20 | 2P 4113 | 44124 | 2P 4113 | 2020-10-20 | 2P 4113 | 2021-01-19 | 2P 4113 | 2021-01-19 | 1035 | 2021-01-26 | 2P 4113 | 2021-01-19 | 4114 | 2020-09-04 | 4114 | 2020-09-04 | 4114 | 2020-09-04 | 4113 | 2021-01-19 | 4113 | 2021-01-19 | 8525 | --- | 4380 | 2021-03-08 | 2P 4113 | 2021-02-26 | 2P 4113 | 2021-02-26 | 2P 4113 | 2021-04-15 | 2P 4113 | 2021-04-15 | 2P 4111 | 2021-03-10 | 2P 4111 | 2021-03-10 | 2P 4111 | 2021-03-10 | 15-3350 | 2021-03-04 | 11-4280-0 | 2021-06-18 | 11-4280-0 | 2021-06-18 | 11-1075 | 2021-06-18 | 11-1081 | 2021-06-18 | 11-1075 | 2021-06-18 | 11-1041 | 2021-06-18 | 11-1035 | 2021-07-15 | 11-1035 | 44392 | 11-1035 | 2021-07-15 | 11-1035 | 2021-07-15 | 11-1035 | 2021-07-26 | 11-1035 | 2021-07-26 | 11-0715 | 2021-07-20 | 11-0715 | 2021-07-20 | 11-0715 | 2021-07-20 | 11-0715 | 2021-07-20 | T1200 | 2021-08-03 | 15-9241 | 2021-08-03 | 15-8100 | 2021-08-12 | 15-8100 | 2021-08-20 | 15-8100 | 44428 | 15-8100 | 2021-08-20 |  |  | 15-8100 | 2021-08-20 | 15-8089 | 2021-08-12 | 15-8089 | 2021-08-12 | 15-8089 | 2021-08-12 | 15-8088 | 2021-08-12 | 15-8088 | 2021-09-15 | 15-8088 | 2021-09-15 | 15-8088 | 2021-09-15 | 15-8088 | 2021-09-15 | 15-8088 | 2021-09-15 | 15-8088 | 2021-09-15 | 15-8088 | 2021-09-15 | 15-8088 | 2021-09-15 | 15-8088 | 2021-09-15 | 15-8088 | 2021-09-15 | 15-8088 | 2021-10-14 | 15-8088 | 2021-10-14 | 15-8088 | 2021-10-28 | 15-8088 | 2021-10-28 | 15-8088 | 2021-10-28 | 15-8088 | 2021-11-09 | 15-8088 | 2021-11-09 | 15-8088 | 2021-11-09 | 15-8084 | 2021-11-09 | 15-8084 | 2021-11-09 | 15-8084 | 2021-12-02 | 15-8084 | 44532 | 15-8084 | 44532 | 15-8084 | 44532 | 15-8084 | 2021-12-02 | 15-8068 | 2021-12-02 | 15-8074 | 2021-12-02 | 15-8074 | 2022-01-13 | 15-8074 | 2022-01-13 | 15-8074 | 2022-01-13 | 15-8074 | 2022-01-13 | 15-8064 | 2022-01-13 | 15-8064 | 2022-01-13 | 15-8064 | 2022-02-07 | 15-8054 | 2022-02-07 | 15-8069 | 2022-02-07 | 15-8069 | 2022-02-07 | 15-8069 | 2022-02-07 | 15-8069 | 2022-02-07 | 15-8074 | 2022-03-03 | 15-8074 | 44623 | 15-8074 | 2022-03-03 | 15-8074 | 2022-03-03 | 15-8074 | 2022-03-03 | 15-8074 | 2022-03-03 | 15-8074 | 2022-03-03 | 15-8074 | 2022-04-07 | 15-8084 | 44658 | 15-8068 | 2022-04-18 | 15-8068 | 44670 | 15-8068 | 2022-04-19 | 15-8068 | 2022-05-04 | 15-8068 | 2022-05-04 | 15-8068 | 2022-05-04 | 15-8068 | 44685 | 15-8068 | 44685 | 15-8068 | 2022-06-22 | 15-8068 | 2022-06-22 | 15-8068 | 2022-07-25 | 15-8068 | 2022-07-25
2P 5031 | 2020-02-24 | 2P 5031 | 2020-02-24 | 2P 3008 | 5032 | 2020-03-31 |  | 2P 3008 | 5031 |  | 2P 4113 | 2020-04-22 |  | 0096-1 | 2018-10-10 | INACCESSABLE | 630 | 2016-11-23 | OVERHEAD LEAK | 5031 | 5031 | 2020-03-31 | 5031 | 5031 | 2P 4113 | 2020-04-22 | 2P 4114 | 2P 4111 | 2020-05-28 | 0096-1 | 2018-10-10 | INACCESSABLE | 4111 | 2018-08-28 | 2P 4160 | 4111 | 2018-08-28 | 4111 | 2018-08-28 | 4111 | 2018-08-28 | 4111 | 2018-08-28 | 4111 | 2018-08-28 | 4111 | 2018-08-28 | 4160 | 2020-08-07 | 4160 | 2020-08-07 | 4160 | 2020-08-07 | 4160 | 2020-09-04 |  |  | 4160 | 2020-09-04 | 4160 | 2020-09-04 | 4162 | 2020-10-20 | 4162 | 2020-10-20 | 4162 | 2020-10-20 | 4162 | 2020-10-20 | 4162 | 44124 | 4162 | 2020-10-20 | 4162 | 2021-01-19 | 4162 | 2021-01-19 | 1021 | 2021-01-26 | 4162 | 2021-01-19 | 4126 | 2021-01-19 | 4126 | 2021-01-19 | 4126 | 2021-01-19 | 4114 | 2020-09-04 | 4114 | 2020-09-04 | 8530 | --- | 4381 | 2021-03-08 | 4162 | 2021-03-10 | 4162 | 2021-03-10 | 4162 | 2021-04-15 | 4162 | 2021-04-15 | 2P 4113 | 2021-05-19 | 2P 4113 | 2021-05-19 | 2P 4113 | 2021-05-19 | 15-3352 | 2021-03-02 | 11-4330-0 | 2021-06-18 | 11-4330-0 | 2021-06-18 | 11-1081 | 2021-06-18 | 11-1103 | 2021-07-01 | 11-1081 | 2021-06-18 | 11-1061 | 2021-06-18 | 11-1041 | 2021-07-15 | 11-1041 | 44392 | 11-1041 | 2021-07-15 | 11-1041 | 2021-07-15 | 11-1041 | 2021-07-15 | 11-1041 | 2021-07-15 | 11-1003 | 2021-07-15 | 11-1003 | 2021-07-15 | 11-1003 | 2021-07-15 | 11-1003 | 2021-07-15 | T1800 | 2021-06-23 | T1200 | 2021-08-03 | 15-9241 | 2021-08-03 | 15-9241 | 2021-08-03 | 15-9241 | 44411 | 15-9241 | 2021-08-03 |  |  | 15-9241 | 2021-08-03 | 15-8100 | 2021-08-20 | 15-8100 | 2021-08-20 | 15-8100 | 2021-08-20 | 15-8089 | 2021-08-12 | 15-8089 | 2021-09-15 | 15-8089 | 2021-09-15 | 15-8089 | 2021-09-15 | 15-8089 | 2021-09-15 | 15-8089 | 2021-09-15 | 15-8089 | 2021-09-15 | 15-8089 | 2021-09-15 | 15-8089 | 2021-09-15 | 15-8089 | 2021-09-15 | 15-8089 | 2021-09-15 | 15-8089 | 2021-10-14 | 15-8089 | 2021-10-14 | 15-8089 | 2021-10-28 | 15-8089 | 2021-10-28 | 15-8089 | 2021-10-28 | 15-8089 | 2021-11-09 | 15-8089 | 2021-11-09 | 15-8089 | 2021-11-09 | 15-8088 | 2021-11-09 | 15-8088 | 2021-11-09 | 15-8088 | 2021-12-02 | 15-8088 | 44532 | 15-8088 | 44532 | 15-8088 | 44532 | 15-8088 | 2021-12-02 | 15-8069 | 2021-12-02 | 15-8084 | 2021-12-02 | 15-8084 | 2022-01-13 | 15-8084 | 2022-01-13 | 15-8084 | 2022-01-13 | 15-8084 | 2022-01-13 | 15-8068 | 2022-01-13 | 15-8068 | 2022-01-13 | 15-8068 | 2022-02-07 | 15-8064 | 2022-02-07 | 15-8074 | 2022-02-07 | 15-8074 | 2022-02-07 | 15-8074 | 2022-02-07 | 15-8074 | 2022-02-07 | 15-8084 | 2022-03-03 | 15-8084 | 44623 | 15-8084 | 2022-03-03 | 15-8084 | 2022-03-03 | 15-8084 | 2022-03-03 | 15-8084 | 2022-03-03 | 15-8084 | 2022-03-03 | 15-8084 | 2022-04-07 | 15-8088 | 44658 | 15-8069 | 2022-04-07 | 15-8069 | 44658 | 15-8069 | 2022-04-07 | 15-8069 | 2022-05-04 | 15-8069 | 2022-05-04 | 15-8069 | 2022-05-04 | 15-8069 | 44685 | 15-8069 | 44685 | 15-8069 | 2022-06-22 | 15-8069 | 2022-06-22 | 15-8069 | 2022-07-25 | 15-8069 | 2022-07-25
5032 | 2020-03-31 | 5032 | 2020-03-31 | 2040 | 5031 | 2020-03-31 |  | 2040 | 3050 |  | 4162 | 2020-04-22 |  | 0075-1 | 2017-03-27 | OVERHEAD LEAK | 628 | 2015-07-15 | EQUIPMENT OUT OF SERVICE | 3050 | 3050 | 2020-05-21 | 3050 | 3050 | 4162 | 2020-05-28 | 2P 4112 | 2P 4113 | 2020-04-22 | 0075-1 | 2017-03-27 | OVERHEAD LEAK | 4113 | 2018-08-28 | 2P 4126 | 4113 | 2018-08-28 | 4113 | 2018-08-28 | 4113 | 2018-08-28 | 4113 | 2018-08-28 | 4113 | 2018-08-28 | 4113 | 2018-08-28 | 4111 | 2018-08-28 | 4111 | 2018-08-28 | 4111 | 2018-08-28 | 4111 | 2018-08-28 |  |  | 4111 | 2018-08-28 | 4111 | 2018-08-28 | 4161 | 2020-10-20 | 4161 | 2020-10-20 | 4161 | 2020-10-20 | 4161 | 2020-10-20 | 4161 | 44124 | 4161 | 2020-10-20 | 4161 | 2021-01-19 | 4161 | 2021-01-19 | 1041 | 2021-01-26 | 4161 | 2021-01-19 | 4127 | 2021-01-19 | 4127 | 2021-01-19 | 4127 | 2021-01-19 | 4126 | 2021-02-26 | 4126 | 2021-02-26 | 8505 | --- | 4340 | 2021-03-08 | 4161 | 2021-03-10 | 4161 | 2021-03-10 | 4161 | 2021-04-15 | 4161 | 2021-04-15 | 4162 | 2021-05-19 | 4162 | 2021-05-19 | 4162 | 2021-05-19 | 15-3364 | 2021-03-02 | 11-4340-0 | 2021-06-18 | 11-4340-0 | 2021-06-18 | 11-1103 | 2021-06-18 | 11-1138 | 2021-06-18 | 11-1103 | 2021-07-01 | 11-1075 | 2021-06-18 | 11-1061 | 2021-07-15 | 11-1061 | 44392 | 11-1061 | 2021-07-15 | 11-1061 | 2021-07-15 | 11-1061 | 2021-07-15 | 11-1061 | 2021-07-15 | 11-1021 | 2021-03-09 | 11-1021 | 2021-03-09 | 11-1021 | 2021-03-09 | 11-1021 | 2021-03-09 | 11-0341 | 2021-08-12 | T1800 | 2021-06-23 | T1200 | 2021-08-03 | T1200 | 2021-08-03 | T1200 | 44411 | T1200 | 2021-08-03 |  |  | T1200 | 2021-08-03 | 15-9241 | 2021-08-03 | 15-9241 | 2021-08-03 | 15-9241 | 2021-08-03 | 15-8100 | 2021-08-20 | 15-8100 | 2021-09-15 | 15-8100 | 2021-09-15 | 15-8100 | 2021-09-15 | 15-8100 | 2021-09-15 | 15-8100 | 2021-09-15 | 15-8100 | 2021-09-15 | 15-8100 | 2021-09-15 | 15-8100 | 2021-09-15 | 15-8100 | 2021-09-15 | 15-8100 | 2021-09-15 | 15-8100 | 2021-10-14 | 15-8100 | 2021-10-14 | 15-8100 | 2021-10-28 | 15-8100 | 2021-10-28 | 15-8100 | 2021-10-28 | 15-8100 | 2021-11-09 | 15-8100 | 2021-11-09 | 15-8100 | 2021-11-09 | 15-8089 | 2021-11-09 | 15-8089 | 2021-11-09 | 15-8089 | 2021-12-02 | 15-8089 | 44532 | 15-8089 | 44532 | 15-8089 | 44532 | 15-8089 | 2021-12-02 | 15-8074 | 2021-12-02 | 15-8088 | 2021-12-02 | 15-8088 | 2022-01-13 | 15-8088 | 2022-01-13 | 15-8088 | 2022-01-13 | 15-8088 | 2022-01-13 | 15-8069 | 2022-01-13 | 15-8069 | 2022-01-13 | 15-8069 | 2022-02-07 | 15-8068 | 2022-02-07 | 15-8084 | 2022-02-07 | 15-8084 | 2022-02-07 | 15-8084 | 2022-02-07 | 15-8084 | 2022-02-07 | 15-8088 | 2022-03-03 | 15-8088 | 44623 | 15-8088 | 2022-03-03 | 15-8088 | 2022-03-03 | 15-8088 | 2022-03-03 | 15-8088 | 2022-03-03 | 15-8088 | 2022-03-03 | 15-8088 | 2022-04-07 | 15-8089 | 44658 | 15-8074 | 2022-04-07 | 15-8074 | 44658 | 15-8074 | 2022-04-07 | 15-8074 | 2022-05-04 | 15-8074 | 2022-05-04 | 15-8074 | 2022-05-04 | 15-8074 | 44685 | 15-8074 | 44727 | 15-8074 | 2022-06-15 | 15-8074 | 2022-06-15 | 15-8074 | 2022-07-25 | 15-8074 | 2022-07-25
5031 | 2020-03-31 | 5031 | 2020-03-31 | 2P 3016 | 3050 | 2020-05-21 |  | 2P 3016 | 3085 |  | 4161 | 2020-04-22 |  | 0610-1 | 2015-03-27 | OUT OF SERVICE | 580 | 2017-03-28 | OVERHEAD LEAK | 3085 | 3085 | 2020-05-21 | 3085 | 3085 | 4161 | 2020-05-28 | 2P 4161 | 4162 | 2020-05-28 | 0610-1 | 2015-03-27 | OUT OF SERVICE | 4114 | 2020-05-28 | 2P 4127 | 4114 | 2020-05-28 | 4114 | 2020-05-28 | 4114 | 2020-07-02 | 4114 | 2020-07-02 | 4114 | 2020-07-02 | 4114 | 2020-08-07 | 4113 | 2018-08-28 | 4113 | 2018-08-28 | 4113 | 2018-08-28 | 4113 | 2018-08-28 |  |  | 4113 | 2018-08-28 | 4113 | 2018-08-28 | 4160 | 2020-10-20 | 4160 | 2020-10-20 | 4160 | 2020-10-20 | 4160 | 2020-10-20 | 4160 | 44124 | 4160 | 2020-10-20 | 4160 | 2021-01-19 | 4160 | 2021-01-19 | 1075 | 2021-01-26 | 4160 | 2021-01-19 | 4103 | 2021-01-19 | 4103 | 2021-01-19 | 4103 | 2021-01-19 | 4127 | 2021-02-26 | 4127 | 2021-02-26 | 8506 | --- | 4341 | 2021-03-08 | 4160 | 2021-01-19 | 4160 | 2021-01-19 | 4160 | 2021-04-15 | 4160 | 2021-04-15 | 4161 | 2021-05-19 | 4161 | 2021-05-19 | 4161 | 2021-05-19 | 15-3425 | 2021-03-02 | 11-4340-1 | 2021-06-18 | 11-4340-1 | 2021-06-18 | 11-1138 | 2021-06-18 | 11-4140-0 | 2021-06-18 | 11-1138 | 2021-06-18 | 11-1081 | 2021-06-18 | 11-1075 | 2021-07-15 | 11-1075 | 44392 | 11-1075 | 2021-07-15 | 11-1075 | 2021-07-15 | 11-1075 | 2021-07-26 | 11-1075 | 2021-07-26 | 11-1035 | 2021-07-26 | 11-1035 | 2021-07-26 | 11-1035 | 2021-07-26 | 11-1035 | 2021-07-26 | 11-0714 | 2021-08-12 | 11-0341 | 2021-08-12 | T1800 | 2021-06-23 | T1800 | 2021-06-23 | T1800 | 44370 | T1800 | 2021-06-23 |  |  | T1800 | 2021-06-23 | T1200 | 2021-08-03 | T1200 | 2021-08-03 | T1200 | 2021-08-03 | 15-9241 | 2021-09-08 | 15-9241 | 2021-09-08 | 15-9241 | 2021-09-08 | 15-9241 | 2021-09-08 | 15-9241 | 2021-09-08 | 15-9241 | 2021-09-08 | 15-9241 | 2021-09-08 | 15-9241 | 2021-09-08 | 15-9241 | 2021-09-08 | 15-9241 | 2021-09-08 | 15-9241 | 2021-10-12 | 15-9241 | 2021-10-12 | 15-9241 | 2021-10-12 | 15-9241 | 2021-10-12 | 15-9241 | 2021-10-12 | 15-9241 | 2021-10-12 | 15-9241 | 2021-11-09 | 15-9241 | 2021-11-09 | 15-9241 | 2021-11-09 | 15-8100 | 2021-11-09 | 15-8100 | 2021-11-09 | 15-8100 | 2021-12-02 | 15-8100 | 44532 | 15-8100 | 44532 | 15-8100 | 44532 | 15-8100 | 2021-12-02 | 15-8084 | 2021-12-02 | 15-8089 | 2021-12-02 | 15-8089 | 2022-01-13 | 15-8089 | 2022-01-13 | 15-8089 | 2022-01-13 | 15-8089 | 2022-01-13 | 15-8074 | 2022-01-13 | 15-8074 | 2022-01-13 | 15-8074 | 2022-02-07 | 15-8069 | 2022-02-07 | 15-8088 | 2022-02-07 | 15-8088 | 2022-02-07 | 15-8088 | 2022-02-07 | 15-8088 | 2022-02-07 | 15-8089 | 2022-03-03 | 15-8089 | 44623 | 15-8089 | 2022-03-03 | 15-8089 | 2022-03-03 | 15-8089 | 2022-03-03 | 15-8089 | 2022-03-03 | 15-8089 | 2022-03-03 | 15-8089 | 2022-04-07 | 15-8100 | 44623 | 15-8084 | 2022-04-07 | 15-8084 | 44658 | 15-8084 | 2022-04-07 | 15-8084 | 2022-05-04 | 15-8084 | 2022-05-04 | 15-8084 | 2022-05-04 | 15-8084 | 44685 | 15-8084 | 44727 | 15-8084 | 2022-06-15 | 15-8084 | 2022-06-15 | 15-8084 | 2022-07-25 | 15-8084 | 2022-07-25
3050 | 2020-01-20 | 3050 | 2020-05-21 | 2P 3029 | 3085 | 2020-05-21 |  | 2P 3029 | 2P 4114 |  | 4160 | 2020-04-22 |  | 0300-1 | 2019-09-19 | EQUIPMENT OUT OF SERVICE | 43 | 2019-08-07 | EQUIPMENT OUT OF SERVICE | 2P 4114 | 2P 4114 | 2019-05-21 | 2P 4114 | 2P 4114 | 4160 | 2020-05-28 | 2P 4162 | 4161 | 2020-05-28 | 0300-1 | 2019-09-19 | EQUIPMENT OUT OF SERVICE | 4126 | 2020-05-28 | 2P 4111 | 4126 | 2020-05-28 | 4126 | 2020-05-28 | 4126 | 2020-07-02 | 4126 | 2020-07-02 | 4126 | 2020-07-02 | 4126 | 2020-08-07 | 4114 | 2020-08-07 | 4114 | 2020-08-07 | 4114 | 2020-08-07 | 4114 | 2020-09-04 |  |  | 4114 | 2020-09-04 | 4114 | 2020-09-04 | 4111 | 2020-10-20 | 4111 | 2020-10-20 | 4111 | 2020-10-20 | 4111 | 2020-10-20 | 4111 | 44124 | 4111 | 2020-10-20 | 4111 | 2021-01-19 | 4111 | 2021-01-19 | 1061 | 2021-01-26 | 4111 | 2021-01-19 | 3039 | 2020-08-13 | 3026 | 2020-09-09 | 3039 | 2021-02-10 | 4103 | 2021-01-19 | 4103 | 2021-01-19 | 5650 | --- | 4557 | 2021-03-08 | 4111 | 2021-01-19 | 4111 | 2021-01-19 | 4111 | 2021-01-19 | 4111 | 2021-01-19 | 4160 | 2021-04-15 | 4160 | 2021-04-15 | 4160 | 2021-04-15 | 15-3432 | 2021-03-02 | 11-4341-0 | 2021-06-18 | 11-4341-0 | 2021-06-18 | 11-4140-0 | 2021-06-18 | 11-4170-0 | 2021-06-18 | 11-4140-0 | 2021-06-18 | 11-1103 | 2021-07-01 | 11-1081 | 2021-07-15 | 11-1081 | 44392 | 11-1081 | 2021-07-15 | 11-1081 | 2021-07-15 | 11-1081 | 2021-07-15 | 11-1081 | 2021-07-15 | 11-1041 | 2021-07-15 | 11-1041 | 2021-07-15 | 11-1041 | 2021-07-15 | 11-1041 | 2021-07-15 | 11-0715 | 2021-08-12 | 11-0714 | 2021-08-12 | 11-0341 | 2021-08-12 | 11-0341 | 2021-08-12 | 11-0341 | 44433 | 11-0341 | 2021-08-25 |  |  | 11-0341 | 2021-08-25 | T1800 | 2021-06-23 | T1800 | 2021-06-23 | T1800 | 2021-06-23 | T1200 | 2021-08-03 | T1200 | 2021-08-03 | T1200 | 2021-09-15 | T1200 | 2021-09-15 | T1200 | 2021-09-15 | T1200 | 2021-09-15 | T1200 | 2021-09-15 | T1200 | 2021-09-15 | T1200 | 2021-09-15 | T1200 | 2021-09-15 | T1200 | 2021-09-15 | T1200 | 2021-09-15 | T1200 | 2021-09-15 | T1200 | 2021-09-15 | T1200 | 2021-09-15 | T1200 | 2021-09-15 | T1200 | 2021-09-15 | T1200 | 2021-09-15 | T1200 | 2021-09-15 | 15-9241 | 2021-11-09 | 15-9241 | 2021-11-09 | 15-9241 | 2021-12-02 | 15-9241 | 44532 | 15-9241 | 44532 | 15-9241 | 44532 | 15-9241 | 2021-12-02 | 15-8088 | 2021-12-02 | 15-8100 | 2021-12-02 | 15-8100 | 2022-01-13 | 15-8100 | 2022-01-13 | 15-8100 | 2022-01-13 | 15-8100 | 2022-01-13 | 15-8084 | 2022-01-13 | 15-8084 | 2022-01-13 | 15-8084 | 2022-02-07 | 15-8074 | 2022-02-07 | 15-8089 | 2022-02-07 | 15-8089 | 2022-02-07 | 15-8089 | 2022-02-07 | 15-8089 | 2022-02-07 | 15-8100 | 2022-03-03 | 15-8100 | 44623 | 15-8100 | 2022-03-03 | 15-8100 | 2022-03-03 | 15-8100 | 2022-03-03 | 15-8100 | 2022-03-03 | 15-8100 | 2022-03-03 | 15-8100 | 2022-03-03 | 15-9241 | 44622 | 15-8088 | 2022-04-18 | 15-8088 | 44670 | 15-8088 | 2022-04-19 | 15-8088 | 2022-05-04 | 15-8088 | 2022-05-04 | 15-8088 | 2022-05-04 | 15-8088 | 44685 | 15-8088 | 44685 | 15-8088 | 2022-06-22 | 15-8088 | 2022-06-22 | 15-8088 | 2022-07-25 | 15-8088 | 2022-07-25
3085 | 2019-12-03 | 3085 | 2020-05-01 | 2P 3034 | 2P 4114 | 2019-05-21 |  | 2P 3034 | 2P 4112 |  | 4111 | 2018-08-28 |  |  | 2019-09-19 | EQUIPMENT OUT OF SERVICE | 84 | 2019-08-07 | EQUIPMENT OUT OF SERVICE | 2P 4112 | 2P 4112 | 2019-01-24 | 2P 4112 | 2P 4112 | 4111 | 2018-08-28 | 2P 4160 | 4160 | 2020-05-28 |  | 2019-09-19 | EQUIPMENT OUT OF SERVICE | 4127 | 2020-05-28 | 2P 4113 | 4127 | 2020-05-28 | 4127 | 2020-05-28 | 4127 | 2020-07-02 | 4127 | 2020-07-02 | 4127 | 2020-07-02 | 4127 | 2020-08-07 | 4126 | 2020-08-07 | 4126 | 2020-08-07 | 4126 | 2020-08-07 | 4126 | 2020-09-04 |  |  | 4126 | 2020-09-04 | 4126 | 2020-09-04 | 4113 | 2018-08-28 | 4113 | 2018-08-28 | 4114 | 2020-09-04 | 4113 | 2018-08-28 | 4113 | 43340 | 4114 | 2020-09-04 | 4113 | 2021-01-19 | 4113 | 2021-01-19 | 1081 | 2021-01-26 | 4113 | 2021-01-19 | 3050 | 2021-01-13 | 3418 | 2021-01-26 | 3050 | 2021-02-10 | 3039 | 2021-02-10 | 3039 | 2021-02-10 | 5651 | --- | 4341-1 | 2021-03-08 | 4113 | 2021-01-19 | 4113 | 2021-01-19 | 4113 | 2021-01-19 | 4113 | 2021-01-19 | 4111 | 2021-05-19 | 4111 | 2021-05-19 | 4111 | 2021-05-19 | 15-3435 | 2019-07-10 | 11-4341-1 | 2021-06-18 | 11-4341-1 | 2021-06-18 | 11-4170-0 | 2021-06-18 | 11-4265-0 | 2021-06-18 | 11-4170-0 | 2021-06-18 | 11-1138 | 2021-06-18 | 11-1098 | 2021-07-15 | 11-1098 | 44392 | 11-1098 | 2021-07-15 | 11-1098 | 2021-07-15 | 11-1098 | 2021-07-15 | 11-1098 | 2021-07-15 | 11-1061 | 2021-07-15 | 11-1061 | 2021-07-15 | 11-1061 | 2021-07-15 | 11-1061 | 2021-07-15 | 11-1003 | 2021-07-15 | 11-0715 | 2021-08-12 | 11-0714 | 2021-08-12 | 11-0714 | 2021-08-12 | 11-0714 | 44433 | 11-0714 | 2021-08-25 |  |  | 11-0714 | 2021-08-25 | 11-0341 | 2021-08-25 | 11-0341 | 2021-08-25 | 11-0341 | 2021-08-25 | T1800 | 2021-06-23 | T1800 | 2021-06-23 | T1800 | 2021-06-23 | T1800 | 2021-06-23 | T1800 | 2021-06-23 | T1800 | 2021-06-23 | T1800 | 2021-06-23 | T1800 | 2021-06-23 | T1800 | 2021-06-23 | T1800 | 2021-06-23 | T1800 | 2021-06-23 | T1800 | 2021-06-23 | T1800 | 2021-06-23 | T1800 | 2021-06-23 | T1800 | 2021-06-23 | T1800 | 2021-06-23 | T1800 | 2021-06-23 | T1800 | 2021-06-23 | T1800 | 2021-06-23 | T1200 | 2021-09-15 | T1200 | 2021-09-15 | T1200 | 2021-09-15 | T1200 | 44454 | T1200 | 44454 | T1200 | 44454 | T1200 | 2021-09-15 | 15-8089 | 2021-12-02 | 15-9241 | 2021-12-02 | 15-9241 | 2022-01-13 | 15-9241 | 2022-01-13 | 15-9241 | 2022-01-13 | 15-9241 | 2022-01-13 | 15-8088 | 2022-01-13 | 15-8088 | 2022-01-13 | 15-8088 | 2022-02-07 | 15-8084 | 2022-02-07 | 15-8100 | 2022-02-07 | 15-8100 | 2022-02-07 | 15-8100 | 2022-02-07 | 15-8100 | 2022-02-07 | 15-9241 | 2022-03-02 | 15-9241 | 44622 | 15-9241 | 2022-03-02 | 15-9241 | 2022-03-02 | 15-9241 | 2022-03-02 | 15-9241 | 2022-03-02 | 15-9241 | 2022-03-02 | 15-9241 | 2022-03-02 | T1200 | 44641 | 15-8089 | 2022-04-07 | 15-8089 | 44658 | 15-8089 | 2022-04-07 | 15-8089 | 2022-05-04 | 15-8089 | 2022-05-04 | 15-8089 | 2022-05-04 | 15-8089 | 44685 | 15-8089 | 44685 | 15-8089 | 2022-06-22 | 15-8089 | 2022-06-22 | 15-8089 | 2022-07-25 | 15-8089 | 2022-07-25
2P 4114 | 2019-05-21 | 2P 4114 | 2019-05-21 | 2P 5032 | 2P 4112 | 2019-01-24 |  | 2P 5032 | 2P 4161 |  | 4113 | 2018-08-28 |  | 0299-1 | 2020-03-03 | EQUIPMENT OUT OF SERVICE | 82 | 2017-10-09 | INACCESSABLE | 2P 4161 | 2P 4161 | 2020-05-28 | 2P 4161 | 2P 4161 | 4113 | 2018-08-28 | 2P 4126 | 4111 | 2018-08-28 | 0299-1 | 2020-05-27 | INACCESSABLE | 4104 | 2018-09-10 | 4162 | 4104 | 2018-09-10 | 4104 | 2018-09-10 | 4104 | 2018-09-10 | 4104 | 2018-09-10 | 4104 | 2018-09-10 | 4104 | 2018-09-10 | 4127 | 2020-08-07 | 4127 | 2020-08-07 | 4127 | 2020-08-07 | 4127 | 2020-09-04 |  |  | 4127 | 2020-09-04 | 4127 | 2020-10-07 | 4114 | 2020-09-04 | 4114 | 2020-09-04 | 4126 | 2020-10-20 | 4114 | 2020-09-04 | 4114 | 44078 | 4126 | 2020-10-20 | 4114 | 2020-09-04 | 4114 | 2020-09-04 | 341 | 2020-12-18 | 4114 | 2020-09-04 | 3085 | 2021-01-13 | 3409 | 2021-01-26 | 3085 | 2021-02-10 | 3050 | 2021-02-10 | 3050 | 2021-02-10 | 5652 | --- | 4340-1 | 2021-03-08 | 4114 | 2020-09-04 | 4114 | 2020-09-04 | 4114 | 2021-04-15 | 4114 | 2021-04-15 | 4113 | 2021-01-19 | 4113 | 2021-01-19 | 4113 | 2021-01-19 | 15-3461 | 2021-03-02 | 11-4350-0 | 2021-06-18 | 11-4350-0 | 2021-06-18 | 11-4265-0 | 2021-06-18 | 11-4280-0 | 2021-06-18 | 11-4265-0 | 2021-06-18 | 11-4140-0 | 2021-06-18 | 11-1103 | 2021-07-15 | 11-1103 | 44392 | 11-1103 | 2021-07-15 | 11-1103 | 2021-07-15 | 11-1103 | 2021-07-15 | 11-1103 | 2021-07-15 | 11-1075 | 2021-07-26 | 11-1075 | 2021-07-26 | 11-1075 | 2021-07-26 | 11-1075 | 2021-07-26 | 11-1021 | 2021-03-09 | 11-1003 | 2021-08-13 | 11-0715 | 2021-08-12 | 11-0715 | 2021-08-12 | 11-0715 | 44433 | 11-0715 | 2021-08-25 |  |  | 11-0715 | 2021-08-25 | 11-0714 | 2021-08-25 | 11-0714 | 2021-08-25 | 11-0714 | 2021-08-25 | 11-0341 | 2021-08-25 | 11-0341 | 2021-08-25 | 11-0341 | 2021-09-15 | 11-0341 | 2021-09-15 | 11-0341 | 2021-09-15 | 11-0341 | 2021-09-15 | 11-0341 | 2021-09-15 | 11-0341 | 2021-09-15 | 11-0341 | 2021-09-15 | 11-0341 | 2021-09-15 | 11-0341 | 2021-09-15 | 11-0341 | 2021-09-15 | 11-0341 | 2021-09-15 | 11-0341 | 2021-09-15 | 11-0341 | 2021-09-15 | 11-0341 | 2021-09-15 | 11-0341 | 2021-11-09 | 11-0341 | 2021-11-09 | 11-0341 | 2021-11-09 | T1800 | 2021-06-23 | T1800 | 2021-06-23 | T1800 | 2021-06-23 | T1800 | 44370 | T1800 | 44370 | T1800 | 44370 | T1800 | 2021-06-23 | 15-8100 | 2021-12-02 | T1200 | 2021-09-15 | T1200 | 2021-09-15 | T1200 | 2021-09-15 | T1200 | 2021-09-15 | T1200 | 2021-09-15 | 15-8089 | 2022-01-13 | 15-8089 | 2022-01-13 | 15-8089 | 2022-02-07 | 15-8088 | 2022-02-07 | 15-9241 | 2022-02-07 | 15-9241 | 2022-02-07 | 15-9241 | 2022-02-07 | 15-9241 | 2022-02-07 | T1200 | 2021-09-15 | T1200 | 44454 | T1200 | 2022-03-21 | T1200 | 2022-03-21 | T1200 | 2022-03-21 | T1200 | 2022-03-21 | T1200 | 2022-03-21 | T1200 | 2022-03-21 | T1800 | 44370 | 15-8100 | 2022-03-03 | 15-8100 | 44623 | 15-8100 | 2022-03-03 | 15-8100 | 2022-05-04 | 15-8100 | 2022-05-04 | 15-8100 | 2022-05-04 | 15-8100 | 44685 | 15-8100 | 44685 | 15-8100 | 2022-06-29 | 15-8100 | 2022-06-29 | 15-8100 | 2022-06-29 | 15-8100 | 2022-06-29
2P 4112 | 2019-01-24 | 2P 4112 | 2019-01-24 | 2P 3043 | 2P 4161 | 2020-04-22 |  | 2P 3043 | 2P 4162 |  | 4114 | 2020-04-22 |  | 458 | 2019-11-21 | EQUIPMENT OUT OF SERVICE | 120 | 2015-03-27 | ACCESS IS DIFFICULT/DANGEROUS | 2P 4162 | 2P 4162 | 2020-01-10 | 2P 4162 | 2P 4162 | 4114 | 2020-05-28 | 2P 4127 | 4113 | 2018-08-28 | 458 | 2019-11-21 | EQUIPMENT OUT OF SERVICE | -4114 | 2018-09-10 | 4161 | -4114 | 2018-09-10 | -4114 | 2018-09-10 | -4114 | 2018-09-10 | -4114 | 2018-09-10 | -4114 | 2018-09-10 | -4114 | 2018-09-10 | 4104 | 2018-09-10 | 4104 | 2018-09-10 | 4104 | 2018-09-10 | 4104 | 2018-09-10 |  |  | 4104 | 2018-09-10 | 4104 | 2018-09-10 | 4126 | 2020-10-20 | 4126 | 2020-10-20 | 4127 | 2020-10-20 | 4126 | 2020-10-20 | 4126 | 44124 | 4127 | 2020-10-20 | 4126 | 2021-01-19 | 4126 | 2021-01-19 | 342 | 2020-12-18 | 4126 | 2021-01-19 | 3087 | 2021-01-13 | 3399 | 2021-01-26 | 3087 | 2021-02-10 | 3085 | 2021-02-10 | 3085 | 2021-02-10 | 5658 | --- | 4330 | 2021-03-09 | 4126 | 2021-03-10 | 4126 | 2021-03-10 | 4126 | 2021-04-15 | 4126 | 2021-04-15 | 4114 | 2021-05-19 | 4114 | 2021-05-19 | 4114 | 2021-05-19 | 15-3471 | 2021-03-02 | 11-4351-0 | 2021-06-18 | 11-4351-0 | 2021-06-18 | 11-4280-0 | 2021-06-18 | 11-4330-0 | 2021-06-18 | 11-4280-0 | 2021-06-18 | 11-4170-0 | 2021-06-18 | 11-1138 | 2021-07-15 | 11-1138 | 44392 | 11-1138 | 2021-07-15 | 11-1138 | 2021-07-15 | 11-1138 | 2021-07-15 | 11-1138 | 2021-07-15 | 11-1081 | 2021-07-15 | 11-1081 | 2021-07-15 | 11-1081 | 2021-07-15 | 11-1081 | 2021-07-15 | 11-1035 | 2021-07-26 | 11-1021 | 2021-03-09 | 11-1003 | 2021-08-13 | 11-1003 | 2021-08-13 | 11-1003 | 44421 | 11-1003 | 2021-08-13 |  |  | 11-1003 | 2021-08-13 | 11-0715 | 2021-08-25 | 11-0715 | 2021-08-25 | 11-0715 | 2021-08-25 | 11-0714 | 2021-08-25 | 11-0714 | 2021-08-25 | 11-0714 | 2021-09-15 | 11-0714 | 2021-09-15 | 11-0714 | 2021-09-15 | 11-0714 | 2021-09-15 | 11-0714 | 2021-09-15 | 11-0714 | 2021-09-15 | 11-0714 | 2021-09-15 | 11-0714 | 2021-09-15 | 11-0714 | 2021-10-12 | 11-0714 | 2021-10-12 | 11-0714 | 2021-10-12 | 11-0714 | 2021-10-12 | 11-0714 | 2021-10-12 | 11-0714 | 2021-10-12 | 11-0714 | 2021-11-09 | 11-0714 | 2021-11-09 | 11-0714 | 2021-11-09 | 11-0341 | 2021-11-09 | 11-0341 | 2021-11-09 | 11-0341 | 2021-11-09 | 11-0341 | 44509 | 11-0341 | 44509 | 11-0341 | 44509 | 11-0341 | 2021-11-09 | 15-9241 | 2021-12-02 | T1800 | 2021-06-23 | T1800 | 2021-06-23 | T1800 | 2021-06-23 | T1800 | 2021-06-23 | T1800 | 2021-06-23 | 15-8100 | 2022-01-13 | 15-8100 | 2022-01-13 | 15-8100 | 2022-02-07 | 15-8089 | 2022-02-07 | T1200 | 2021-09-15 | T1200 | 2021-09-15 | T1200 | 2021-09-15 | T1200 | 2021-09-15 | T1800 | 2021-06-23 | T1800 | 44370 | T1800 | 2021-06-23 | T1800 | 2021-06-23 | T1800 | 2021-06-23 | T1800 | 2021-06-23 | T1800 | 2021-06-23 | T1800 | 2021-06-23 | 11-0341 | 44664 | 15-9241 | 2022-03-02 | 15-9241 | 44622 | 15-9241 | 2022-04-18 | 15-9241 | 2022-05-04 | 15-9241 | 2022-05-04 | 15-9241 | 2022-05-04 | 15-9241 | 44685 | 15-9241 | 44727 | 15-9241 | 2022-06-15 | 15-9241 | 2022-06-15 | 15-9241 | 2022-06-15 | 15-9241 | 2022-07-28
2P 4161 | 2020-04-22 | 2P 4161 | 2020-04-22 | 2P 3048 | 2P 4162 | 2020-01-10 |  | 2P 3048 | 2P 4160 |  | 4126 | 2020-04-22 |  | 630 | 2016-11-23 | OVERHEAD LEAK | 72 | 2019-08-07 | EQUIPMENT OUT OF SERVICE | 2P 4160 | 2P 4160 | 2020-05-28 | 2P 4160 | 2P 4160 | 4126 | 2020-05-28 | 2P 4111 | 4114 | 2020-05-28 | 630 | 2016-11-23 | OVERHEAD LEAK | 010-4103 | 2018-09-10 | 4160 | 010-4103 | 2018-09-10 | 010-4103 | 2018-09-10 | 010-4103 | 2018-09-10 | 010-4103 | 2018-09-10 | 010-4103 | 2018-09-10 | 010-4103 | 2018-09-10 | -4114 | 2018-09-10 | -4114 | 2018-09-10 | -4114 | 2018-09-10 | -4114 | 2018-09-10 |  |  | -4114 | 2018-09-10 | -4114 | 2018-09-10 | 4127 | 2020-10-20 | 4127 | 2020-10-20 | 3039 | 2020-08-13 | 4127 | 2020-10-20 | 4127 | 44124 | 3039 | 2020-08-13 | 4127 | 2021-01-19 | 4127 | 2021-01-19 | 4890 | 2021-01-26 | 4127 | 2021-01-19 | 3090 | 2021-01-13 | 3045 | 2021-01-26 | 3090 | 2021-02-10 | 3087 | 2021-02-10 | 3087 | 2021-02-10 | 5658-1 | --- | 4280 | 2021-03-09 | 4127 | 2021-03-10 | 4127 | 2021-03-10 | 4127 | 2021-04-15 | 4127 | 2021-04-15 | 4126 | 2021-05-19 | 4126 | 2021-05-19 | 4126 | 2021-05-19 | 15-3475 | 2021-03-02 | 11-4352-0 | 2021-06-18 | 11-4352-0 | 2021-06-18 | 11-4330-0 | 2021-06-18 | 11-4340-0 | 2021-06-18 | 11-4330-0 | 2021-06-18 | 11-4265-0 | 2021-06-18 | 11-4140-0 | 2021-06-18 | 11-4140-0 | 44365 | 11-4140-0 | 2021-06-18 | 11-4140-0 | 2021-06-18 | 11-4140-0 | 2021-06-18 | 11-4140-0 | 2021-06-18 | 11-1098 | 2021-07-15 | 11-1098 | 2021-07-15 | 11-1098 | 2021-07-15 | 11-1098 | 2021-07-15 | 11-1041 | 2021-07-15 | 11-1035 | 2021-08-13 | 11-1021 | 2021-03-09 | 11-1021 | 2021-03-09 | 11-1021 | 44264 | 11-1021 | 2021-03-09 |  |  | 11-1021 | 2021-03-09 | 11-1003 | 2021-08-13 | 11-1003 | 2021-08-13 | 11-1003 | 2021-08-13 | 11-0715 | 2021-08-25 | 11-0715 | 2021-08-25 | 11-0715 | 2021-09-15 | 11-0715 | 2021-09-15 | 11-0715 | 2021-09-15 | 11-0715 | 2021-09-15 | 11-0715 | 2021-09-15 | 11-0715 | 2021-09-15 | 11-0715 | 2021-09-15 | 11-0715 | 2021-09-15 | 11-0715 | 2021-10-12 | 11-0715 | 2021-10-12 | 11-0715 | 2021-10-12 | 11-0715 | 2021-10-12 | 11-0715 | 2021-10-12 | 11-0715 | 2021-10-12 | 11-0715 | 2021-11-09 | 11-0715 | 2021-11-09 | 11-0715 | 2021-11-09 | 11-0714 | 2021-11-09 | 11-0714 | 2021-11-09 | 11-0714 | 2021-11-09 | 11-0714 | 44509 | 11-0714 | 44509 | 11-0714 | 44509 | 11-0714 | 2021-12-16 | T1200 | 2021-09-15 | 11-0341 | 2021-11-09 | 11-0341 | 2021-11-09 | 11-0341 | 2021-11-09 | 11-0341 | 2021-11-09 | 11-0341 | 2021-11-09 | 15-9241 | 2022-01-13 | 15-9241 | 2022-01-13 | 15-9241 | 2022-02-07 | 15-8100 | 2022-02-07 | T1800 | 2021-06-23 | T1800 | 2021-06-23 | T1800 | 2021-06-23 | T1800 | 2021-06-23 | 11-0341 | 2022-02-17 | 11-0341 | 44609 | 11-0341 | 2022-02-17 | 11-0341 | 2022-03-23 | 11-0341 | 2022-03-23 | 11-0341 | 2022-03-23 | 11-0341 | 2022-03-23 | 11-0341 | 2022-03-23 | 11-0714 | 44664 | T1200 | 2022-03-21 | T1200 | 44641 | T1200 | 2022-03-21 | T1200 | 2022-03-21 | T1200 | 2022-03-21 | T1200 | 2022-03-21 | T1200 | 44641 | T1200 | 44641 | T1200 | 2022-03-21 | T1200 | 2022-03-21 | T1200 | 2022-03-21 | T1200 | 2022-03-21
2P 4162 | 2020-01-10 | 2P 4162 | 2020-01-10 | 687 | 2P 4160 | 2020-02-27 |  | 687 | 2P 4126 |  | 4127 | 2020-04-22 |  | 628 | 2015-07-15 | EQUIPMENT OUT OF SERVICE | 134 | 2018-01-25 | EQUIPMENT NEEDS CLEANED | 2P 4126 | 2P 4126 | 2020-05-28 | 2P 4126 | 2P 4126 | 4127 | 2020-05-28 | 2P 4113 | 4126 | 2020-05-28 | 628 | 2015-07-15 | EQUIPMENT OUT OF SERVICE | 3039 | 2020-06-09 | 4111 | 3039 | 2020-06-09 | 3039 | 2020-06-09 | 3039 | 2020-06-09 | 3039 | 2020-06-09 | 3039 | 2020-06-09 | 3039 | 2020-06-09 | 010-4103 | 2018-09-10 | 010-4103 | 2018-09-10 | 010-4103 | 2018-09-10 | 010-4103 | 2018-09-10 |  |  | 010-4103 | 2018-09-10 | 010-4103 | 2018-09-10 | 4104 | 2018-09-10 | 4104 | 2018-09-10 | 3050 | 2020-08-13 | 4104 | 2018-09-10 | 4104 | 43353 | 3050 | 2021-01-13 | 4103 | 2021-01-19 | 4103 | 2021-01-19 | 4880 | 2020-12-18 | 4103 | 2021-01-19 | 715 | 2021-01-25 | 3039 | 2021-02-10 | 715 | 2021-02-21 | 3090 | 2021-02-10 | 3090 | 2021-02-10 | 5654 | --- | 4265 | 2021-03-09 | 4103 | 2021-01-19 | 4103 | 2021-01-19 | 4103 | 2021-01-19 | 4103 | 2021-01-19 | 4127 | 2021-05-19 | 4127 | 2021-05-19 | 4127 | 2021-05-19 | 15-3534 | 2021-03-02 | 11-4353-0 | 2021-06-18 | 11-4353-0 | 2021-06-18 | 11-4340-0 | 2021-06-18 | 11-4340-1 | 2021-06-18 | 11-4340-0 | 2021-06-18 | 11-4280-0 | 2021-06-18 | 11-4170-0 | 2021-06-18 | 11-4170-0 | 44365 | 11-4170-0 | 2021-06-18 | 11-4170-0 | 2021-06-18 | 11-4170-0 | 2021-06-18 | 11-4170-0 | 2021-06-18 | 11-1103 | 2021-07-15 | 11-1103 | 2021-07-15 | 11-1103 | 2021-07-15 | 11-1103 | 2021-07-15 | 11-1061 | 2021-07-15 | 11-1041 | 2021-08-13 | 11-1035 | 2021-08-13 | 11-1035 | 2021-08-13 | 11-1035 | 44421 | 11-1035 | 2021-08-13 |  |  | 11-1035 | 2021-08-13 | 11-1021 | 2021-03-09 | 11-1021 | 2021-03-09 | 11-1021 | 2021-03-09 | 11-1003 | 2021-08-13 | 11-1003 | 2021-08-13 | 11-1003 | 2021-09-15 | 11-1003 | 2021-09-15 | 11-1003 | 2021-09-15 | 11-1003 | 2021-09-15 | 11-1003 | 2021-09-15 | 11-1003 | 2021-09-15 | 11-1003 | 2021-09-15 | 11-1003 | 2021-09-15 | 11-1003 | 2021-09-15 | 11-1003 | 2021-10-13 | 11-1003 | 2021-10-13 | 11-1003 | 2021-10-13 | 11-1003 | 2021-10-13 | 11-1003 | 2021-10-13 | 11-1003 | 2021-11-10 | 11-1003 | 2021-11-10 | 11-1003 | 2021-11-10 | 11-0715 | 2021-11-09 | 11-0715 | 2021-11-09 | 11-0715 | 2021-11-09 | 11-0715 | 44509 | 11-0715 | 44509 | 11-0715 | 44509 | 11-0715 | 2021-12-16 | T1800 | 2021-06-23 | 11-0714 | 2021-12-16 | 11-0714 | 2021-12-16 | 11-0714 | 2021-12-16 | 11-0714 | 2021-12-16 | 11-0714 | 2021-12-16 | T1200 | 2021-09-15 | T1200 | 2021-09-15 | T1200 | 2021-09-15 | 15-9241 | 2022-02-07 | 11-0341 | 2021-11-09 | 11-0341 | 2021-11-09 | 11-0341 | 2022-02-17 | 11-0341 | 2022-02-17 | 11-0714 | 2022-02-17 | 11-0714 | 44609 | 11-0714 | 2022-02-17 | 11-0714 | 2022-02-17 | 11-0714 | 2022-02-17 | 11-0714 | 2022-02-17 | 11-0714 | 2022-02-17 | 11-0714 | 2022-02-17 | 11-0715 | 44664 | T1800 | 2021-06-23 | T1800 | 44370 | T1800 | 2021-06-23 | T1800 | 2021-06-23 | T1800 | 2021-06-23 | T1800 | 2021-06-23 | T1800 | 44370 | T1800 | 44370 | T1800 | 2021-06-23 | T1800 | 2021-06-23 | T1800 | 2021-06-23 | T1800 | 2021-06-23
2P 4160 | 2020-02-27 | 2P 4160 | 2020-02-27 | 4120 | 2P 4126 | 2020-04-22 |  | 4120 | 2P 4127 |  | 4104 | 2018-09-10 |  | 580 | 2017-03-28 | OVERHEAD LEAK | 291 | 2019-09-19 | EQUIPMENT OUT OF SERVICE | 2P 4127 | 2P 4127 | 2020-04-22 | 2P 4127 | 2P 4127 | 4104 | 2018-09-10 | 4162 | 4127 | 2020-05-28 | 580 | 2017-03-28 | OVERHEAD LEAK | 3050 | 2020-06-09 | 4113 | 3050 | 2020-06-09 | 3050 | 2020-06-09 | 3050 | 2020-06-09 | 3050 | 2020-07-17 | 3050 | 2020-07-17 | 3050 | 2020-07-17 | 3039 | 2020-08-13 | 3039 | 2020-08-13 | 3039 | 2020-08-13 | 3039 | 2020-08-13 |  |  | 3039 | 2020-08-13 | 3039 | 2020-08-13 | -4114 | 2018-09-10 | -4114 | 2018-09-10 | 3085 | 2020-08-13 | -4114 | 2018-09-10 | -4114 | 43353 | 3085 | 2021-01-13 | 4104 | 2018-09-10 | 3039 | 2020-08-13 | 4845 | 2020-12-18 | 3039 | 2020-08-13 | 714 | 2021-01-25 | 3050 | 2021-02-10 | 714 | 2021-02-21 | 715 | 2021-02-21 | 715 | 2021-02-21 | 5655 | --- | 4170 | 2021-03-09 | 3039 | 2021-03-04 | 3039 | 2021-03-04 | 3039 | 2021-04-16 | 3039 | 2021-04-16 | 4103 | 2021-01-19 | 4103 | 2021-01-19 | 4103 | 2021-01-19 | 15-3539 | 2021-03-02 | 11-4375-0 | 2021-06-18 | 11-4375-0 | 2021-06-18 | 11-4340-1 | 2021-06-18 | 11-4341-0 | 2021-06-18 | 11-4340-1 | 2021-06-18 | 11-4330-0 | 2021-06-18 | 11-4265-0 | 2021-06-18 | 11-4265-0 | 44365 | 11-4265-0 | 2021-06-18 | 11-4265-0 | 2021-06-18 | 11-4265-0 | 2021-06-18 | 11-4265-0 | 2021-06-18 | 11-1138 | 2021-07-15 | 11-1138 | 2021-07-15 | 11-1138 | 2021-07-15 | 11-1138 | 2021-07-15 | 11-1075 | 2021-07-26 | 11-1061 | 2021-08-13 | 11-1041 | 2021-08-13 | 11-1041 | 2021-08-13 | 11-1041 | 44421 | 11-1041 | 2021-08-13 |  |  | 11-1041 | 2021-08-13 | 11-1035 | 2021-08-13 | 11-1035 | 2021-08-13 | 11-1035 | 2021-08-13 | 11-1021 | 2021-03-09 | 11-1021 | 2021-03-09 | 11-1021 | 2021-03-09 | 11-1021 | 2021-03-09 | 11-1021 | 2021-03-09 | 11-1021 | 2021-03-09 | 11-1021 | 2021-03-09 | 11-1021 | 2021-03-09 | 11-1021 | 2021-03-09 | 11-1021 | 2021-03-09 | 11-1021 | 2021-03-09 | 11-1021 | 2021-03-09 | 11-1021 | 2021-03-09 | 11-1021 | 2021-03-09 | 11-1021 | 2021-03-09 | 11-1021 | 2021-03-09 | 11-1021 | 2021-03-09 | 11-1021 | 2021-03-09 | 11-1021 | 2021-03-09 | 11-1003 | 2021-11-10 | 11-1003 | 2021-11-10 | 11-1003 | 2021-11-10 | 11-1003 | 44510 | 11-1003 | 44510 | 11-1003 | 44510 | 11-1003 | 2021-11-10 | 11-0341 | 2021-11-09 | 11-0715 | 2021-12-16 | 11-0715 | 2021-12-16 | 11-0715 | 2021-12-16 | 11-0715 | 2021-12-16 | 11-0715 | 2021-12-16 | T1800 | 2021-06-23 | T1800 | 2021-06-23 | T1800 | 2021-06-23 | T1200 | 2021-09-15 | 11-0714 | 2022-01-27 | 11-0714 | 2022-01-27 | 11-0714 | 2022-02-17 | 11-0714 | 2022-02-17 | 11-0715 | 2022-02-17 | 11-0715 | 44609 | 11-0715 | 2022-02-17 | 11-0715 | 2022-03-23 | 11-0715 | 2022-03-23 | 11-0715 | 2022-03-23 | 11-0715 | 2022-03-23 | 11-0715 | 2022-03-23 | 11-1003 | 44663 | 11-0341 | 2022-04-13 | 11-0341 | 44664 | 11-0341 | 2022-04-13 | 11-0341 | 2022-04-13 | 11-0341 | 2022-05-17 | 11-0341 | 2022-05-17 | 11-0341 | 44698 | 11-0341 | 44698 | 11-0341 | 2022-06-20 | 11-0341 | 2022-06-20 | 11-0341 | 2022-06-20 | 11-0341 | 2022-06-20
2P 4126 | 2020-04-22 | 2P 4126 | 2020-04-02 | 3043 | 2P 4127 | 2020-04-22 |  | 3043 | 2P 4111 |  | -4114 | 2018-09-10 |  | 43 | 2019-08-07 | EQUIPMENT OUT OF SERVICE | 301 | 2020-03-03 | EQUIPMENT OUT OF SERVICE | 2P 4111 | 2P 4111 | 2020-05-28 | 2P 4111 | 2P 4111 | -4114 | 2018-09-10 | 4161 | 4104 | 2018-09-10 | 43 | 2019-08-07 | EQUIPMENT OUT OF SERVICE | 3085 | 2020-06-09 | 4114 | 3085 | 2020-06-09 | 3085 | 2020-06-09 | 3085 | 2020-06-09 | 3085 | 2020-07-17 | 3085 | 2020-07-17 | 3085 | 2020-07-17 | 3050 | 2020-08-13 | 3050 | 2020-08-13 | 3050 | 2020-08-13 | 3050 | 2020-08-13 |  |  | 3050 | 2020-08-13 | 3050 | 2020-08-13 | 010-4103 | 2018-09-10 | 010-4103 | 2018-09-10 | 3087 | 2020-08-13 | 010-4103 | 2018-09-10 | 010-4103 | 43353 | 3087 | 2021-01-13 | -4114 | 2018-09-10 | 3050 | 2021-01-13 | 4695 | 2020-12-18 | 3050 | 2021-01-13 | 4495-1 | 2021-01-25 | 3085 | 2021-02-10 | 4495-1 | 2021-02-21 | 714 | 2021-02-21 | 714 | 2021-02-21 |  |  | 4555 | 2021-03-08 | 3050 | 2021-03-04 | 3050 | 2021-03-04 | 3050 | 2021-04-16 | 3050 | 2021-04-16 | 3039 | 2021-04-16 | 3039 | 2021-04-16 | 3039 | 2021-04-16 | 15-3562 | 2021-03-02 | 11-4380-0 | 2021-06-18 | 11-4380-0 | 2021-06-18 | 11-4341-0 | 2021-06-18 | 11-4341-1 | 2021-06-18 | 11-4341-0 | 2021-06-18 | 11-4340-0 | 2021-06-18 | 11-4280-0 | 2021-06-18 | 11-4280-0 | 44365 | 11-4280-0 | 2021-06-18 | 11-4280-0 | 2021-06-18 | 11-4280-0 | 2021-06-18 | 11-4280-0 | 2021-06-18 | 11-4140-0 | 2021-06-18 | 11-4140-0 | 2021-06-18 | 11-4140-0 | 2021-06-18 | 11-4140-0 | 2021-06-18 | 11-1081 | 2021-07-15 | 11-1075 | 2021-08-13 | 11-1061 | 2021-08-13 | 11-1061 | 2021-08-13 | 11-1061 | 44421 | 11-1061 | 2021-08-13 |  |  | 11-1061 | 2021-08-13 | 11-1041 | 2021-08-13 | 11-1041 | 2021-08-13 | 11-1041 | 2021-08-13 | 11-1035 | 2021-08-13 | 11-1035 | 2021-08-13 | 11-1035 | 2021-09-15 | 11-1035 | 2021-09-15 | 11-1035 | 2021-09-15 | 11-1035 | 2021-09-15 | 11-1035 | 2021-09-15 | 11-1035 | 2021-09-15 | 11-1035 | 2021-09-15 | 11-1035 | 2021-09-15 | 11-1035 | 2021-09-15 | 11-1035 | 2021-10-13 | 11-1035 | 2021-10-13 | 11-1035 | 2021-10-13 | 11-1035 | 2021-10-13 | 11-1035 | 2021-10-13 | 11-1035 | 2021-11-10 | 11-1035 | 2021-11-10 | 11-1035 | 2021-11-10 | 11-1021 | 2021-03-09 | 11-1021 | 2021-03-09 | 11-1021 | 2021-03-09 | 11-1021 | 44264 | 11-1021 | 44264 | 11-1021 | 44264 | 11-1021 | 2021-03-09 | 11-0714 | 2021-12-16 | 11-1003 | 2021-11-10 | 11-1003 | 2021-11-10 | 11-1003 | 2021-11-10 | 11-1003 | 2021-11-10 | 11-1003 | 2022-01-25 | 11-0341 | 2021-11-09 | 11-0341 | 2021-11-09 | 11-0341 | 2021-11-09 | T1800 | 2021-06-23 | 11-0715 | 2022-01-27 | 11-0715 | 2022-01-27 | 11-0715 | 2022-02-17 | 11-0715 | 2022-02-17 | 11-1003 | 2022-02-17 | 11-1003 | 44609 | 11-1003 | 2022-02-17 | 11-1003 | 2022-02-17 | 11-1003 | 2022-02-17 | 11-1003 | 2022-03-25 | 11-1003 | 2022-03-25 | 11-1003 | 2022-03-25 | 11-1021 | 44264 | 11-0714 | 2022-04-13 | 11-0714 | 44664 | 11-0714 | 2022-04-13 | 11-0714 | 2022-04-13 | 11-0714 | 2022-05-17 | 11-0714 | 2022-05-17 | 11-0714 | 44698 | 11-0714 | 44728 | 11-0714 | 2022-06-16 | 11-0714 | 2022-06-16 | 11-0714 | 2022-07-26 | 11-0714 | 2022-07-26
2P 4127 | 2020-04-22 | 2P 4127 | 2020-04-02 | 3016 | 2P 4111 | 2020-01-10 |  | 3016 | 2P 4113 |  | 010-4103 | 2018-09-10 |  | 84 | 2019-08-07 | EQUIPMENT OUT OF SERVICE | 30 | 2019-08-07 | EQUIPMENT OUT OF SERVICE | 2P 4113 | 2P 4113 | 2020-04-22 | 2P 4113 | 2P 4113 | 010-4103 | 2018-09-10 | 4160 | -4114 | 2018-09-10 | 84 | 2019-08-07 | EQUIPMENT OUT OF SERVICE | 3087 | 2020-06-09 | 4126 | 3087 | 2020-06-09 | 3087 | 2020-06-09 | 3087 | 2020-06-09 | 3087 | 2020-07-17 | 3087 | 2020-07-17 | 3087 | 2020-07-17 | 3085 | 2020-08-13 | 3085 | 2020-08-13 | 3085 | 2020-08-13 | 3085 | 2020-08-13 |  |  | 3085 | 2020-08-13 | 3085 | 2020-08-13 | 3039 | 2020-08-13 | 3039 | 2020-08-13 | 3090 | 2020-08-13 | 3039 | 2020-08-13 | 3039 | 44056 | 3090 | 2021-01-13 | 010-4103 | 2018-09-10 | 3085 | 2021-01-13 | 3026 | 2020-09-09 | 3085 | 2021-01-13 | 4500-1 | 2021-01-25 | 3087 | 2021-02-10 | 4500-1 | 2021-02-21 | 4495-1 | 2021-02-21 | 4495-1 | 2021-02-21 |  |  | 4435 | 2021-03-08 | 3085 | 2021-03-04 | 3085 | 2021-03-04 | 3085 | 2021-04-16 | 3085 | 2021-04-16 | 3050 | 2021-05-20 | 3050 | 2021-05-20 | 3050 | 2021-05-20 | 15-3572 | 2021-03-02 | 11-4435-0 | 2021-06-18 | 11-4435-0 | 2021-06-18 | 11-4341-1 | 2021-06-18 | 11-4350-0 | 2021-06-18 | 11-4341-1 | 2021-06-18 | 11-4340-1 | 2021-06-18 | 11-4330-0 | 2021-06-18 | 11-4330-0 | 44365 | 11-4330-0 | 2021-06-18 | 11-4330-0 | 2021-06-18 | 11-4330-0 | 2021-06-18 | 11-4330-0 | 2021-06-18 | 11-4170-0 | 2021-06-18 | 11-4170-0 | 2021-06-18 | 11-4170-0 | 2021-06-18 | 11-4170-0 | 2021-06-18 | 11-1098 | 2021-07-15 | 11-1081 | 2021-08-13 | 11-1075 | 2021-08-13 | 11-1075 | 2021-08-13 | 11-1075 | 44421 | 11-1075 | 2021-08-13 |  |  | 11-1075 | 2021-08-13 | 11-1061 | 2021-08-13 | 11-1061 | 2021-08-13 | 11-1061 | 2021-08-13 | 11-1041 | 2021-08-13 | 11-1041 | 2021-08-13 | 11-1041 | 2021-09-15 | 11-1041 | 2021-09-15 | 11-1041 | 2021-09-15 | 11-1041 | 2021-09-15 | 11-1041 | 2021-09-15 | 11-1041 | 2021-09-15 | 11-1041 | 2021-09-15 | 11-1041 | 2021-09-15 | 11-1041 | 2021-09-15 | 11-1041 | 2021-10-13 | 11-1041 | 2021-10-13 | 11-1041 | 2021-10-13 | 11-1041 | 2021-10-13 | 11-1041 | 2021-10-13 | 11-1041 | 2021-11-10 | 11-1041 | 2021-11-10 | 11-1041 | 2021-11-10 | 11-1035 | 2021-11-10 | 11-1035 | 2021-11-10 | 11-1035 | 2021-11-10 | 11-1035 | 44510 | 11-1035 | 44510 | 11-1035 | 44510 | 11-1035 | 2021-11-10 | 11-0715 | 2021-12-16 | 11-1021 | 2021-03-09 | 11-1021 | 2021-03-09 | 11-1021 | 2021-03-09 | 11-1021 | 2021-03-09 | 11-1021 | 2021-03-09 | 11-0714 | 2022-01-27 | 11-0714 | 2022-01-27 | 11-0714 | 2022-01-27 | 11-0341 | 2021-11-09 | 11-1003 | 2022-01-25 | 11-1003 | 2022-01-25 | 11-1003 | 2022-02-17 | 11-1003 | 2022-02-17 | 11-1021 | 2021-03-09 | 11-1021 | 44264 | 11-1021 | 2021-03-09 | 11-1021 | 2021-03-09 | 11-1021 | 2021-03-09 | 11-1021 | 2021-03-09 | 11-1021 | 2021-03-09 | 11-1021 | 2021-03-09 | 11-1035 | 44664 | 11-0715 | 2022-04-13 | 11-0715 | 44664 | 11-0715 | 2022-04-13 | 11-0715 | 2022-04-13 | 11-0715 | 2022-05-17 | 11-0715 | 2022-05-17 | 11-0715 | 44698 | 11-0715 | 44728 | 11-0715 | 2022-06-16 | 11-0715 | 2022-06-16 | 11-0715 | 2022-07-26 | 11-0715 | 2022-07-26
2P 4111 | 2020-01-10 | 2P 4111 | 2020-01-10 | 3048 | 2P 4113 | 2020-04-22 |  | 3048 | 4162 |  | 3039 | 2020-05-21 |  | 82 | 2017-10-09 | INACCESSABLE | 7246 | 2020-04-20 | EQUIPMENT OUT OF SERVICE | 4162 | 4162 | 2020-05-28 | 4162 | 4162 | 3039 | 2020-05-21 | 4159 | 010-4103 | 2018-09-10 | 82 | 2017-10-09 | INACCESSABLE | 3090 | 2020-06-09 | 4127 | 3090 | 2020-06-09 | 3090 | 2020-06-09 | 3090 | 2020-06-09 | 3090 | 2020-07-17 | 3090 | 2020-07-17 | 3090 | 2020-07-17 | 3087 | 2020-08-13 | 3087 | 2020-08-13 | 3087 | 2020-08-13 | 3087 | 2020-08-13 |  |  | 3087 | 2020-08-13 | 3087 | 2020-08-13 | 3050 | 2020-08-13 | 3050 | 2020-08-13 | 715 | 2020-12-02 | 3050 | 2020-08-13 | 3050 | 44056 | 715 | 2020-12-02 | 3039 | 2020-08-13 | 3087 | 2021-01-13 | 3418 | 2021-01-26 | 3087 | 2021-01-13 | 4352 | 2021-01-26 | 3090 | 2021-02-10 | 4352 | 2021-02-21 | 4500-1 | 2021-02-21 | 4500-1 | 2021-02-21 |  |  | 4351 | 2021-03-09 | 3087 | 2021-03-04 | 3087 | 2021-03-04 | 3087 | 2021-04-16 | 3087 | 2021-04-16 | 3085 | 2021-04-16 | 3085 | 2021-04-16 | 3085 | 2021-05-27 | 15-3710 | 2021-03-02 | 11-4495-0 | 2021-06-18 | 11-4495-0 | 2021-06-18 | 11-4350-0 | 2021-06-18 | 11-4351-0 | 2021-06-18 | 11-4350-0 | 2021-06-18 | 11-4341-0 | 2021-06-18 | 11-4340-0 | 2021-06-18 | 11-4340-0 | 44365 | 11-4340-0 | 2021-06-18 | 11-4340-0 | 2021-06-18 | 11-4340-0 | 2021-06-18 | 11-4340-0 | 2021-06-18 | 11-4265-0 | 2021-06-18 | 11-4265-0 | 2021-06-18 | 11-4265-0 | 2021-06-18 | 11-4265-0 | 2021-06-18 | 11-1103 | 2021-07-15 | 11-1098 | 2021-08-13 | 11-1081 | 2021-08-13 | 11-1081 | 2021-08-13 | 11-1081 | 44421 | 11-1081 | 2021-08-13 |  |  | 11-1081 | 2021-08-13 | 11-1075 | 2021-08-13 | 11-1075 | 2021-08-13 | 11-1075 | 2021-08-13 | 11-1061 | 2021-08-13 | 11-1061 | 2021-08-13 | 11-1061 | 2021-09-15 | 11-1061 | 2021-09-15 | 11-1061 | 2021-09-15 | 11-1061 | 2021-09-15 | 11-1061 | 2021-09-15 | 11-1061 | 2021-09-15 | 11-1061 | 2021-09-15 | 11-1061 | 2021-09-15 | 11-1061 | 2021-09-15 | 11-1061 | 2021-10-13 | 11-1061 | 2021-10-13 | 11-1061 | 2021-10-13 | 11-1061 | 2021-10-13 | 11-1061 | 2021-10-13 | 11-1061 | 2021-11-10 | 11-1061 | 2021-11-10 | 11-1061 | 2021-11-10 | 11-1041 | 2021-11-10 | 11-1041 | 2021-11-10 | 11-1041 | 2021-11-10 | 11-1041 | 44510 | 11-1041 | 44510 | 11-1041 | 44510 | 11-1041 | 2021-11-10 | 11-1003 | 2021-11-10 | 11-1035 | 2021-11-10 | 11-1035 | 2021-11-10 | 11-1035 | 2021-11-10 | 11-1035 | 2022-01-22 | 11-1035 | 2022-01-25 | 11-0715 | 2022-01-27 | 11-0715 | 2022-01-27 | 11-0715 | 2022-01-27 | 11-0714 | 2022-01-27 | 11-1021 | 2021-03-09 | 11-1021 | 2021-03-09 | 11-1021 | 2021-03-09 | 11-1021 | 2021-03-09 | 11-1035 | 2022-02-17 | 11-1035 | 44609 | 11-1035 | 2022-02-17 | 11-1035 | 2022-02-17 | 11-1035 | 2022-02-17 | 11-1035 | 2022-03-25 | 11-1035 | 2022-03-25 | 11-1035 | 2022-03-25 | 11-1041 | 44664 | 11-1003 | 2022-04-12 | 11-1003 | 44663 | 11-1003 | 2022-04-12 | 11-1003 | 2022-04-12 | 11-1003 | 2022-05-13 | 11-1003 | 2022-05-13 | 11-1003 | 44694 | 11-1003 | 44727 | 11-1003 | 2022-06-15 | 11-1003 | 2022-07-21 | 11-1003 | 2022-07-25 | 11-1003 | 2022-07-25
2P 4113 | 2020-04-22 | 2P 4113 | 2020-04-22 | 3029 | 4162 | 2020-04-22 |  | 3029 | 4161 |  | 3050 | 2020-05-21 |  | 120 | 2015-03-27 | ACCESS IS DIFFICULT/DANGEROUS | 9302 | 2019-06-27 | EQUIPMENT OUT OF SERVICE | 4161 | 4161 | 2020-05-28 | 4161 | 4161 | 3050 | 2020-05-21 | 4111 | 3039 | 2020-06-09 | 120 | 2015-03-27 | ACCESS IS DIFFICULT/DANGEROUS | 715 | 2020-06-02 | 4103 | 715 | 2020-06-02 | 715 | 2020-06-02 | 715 | 2020-07-08 | 715 | 2020-07-08 | 715 | 2020-07-08 | 715 | 2020-08-05 | 3090 | 2020-08-13 | 3090 | 2020-08-13 | 3090 | 2020-08-13 | 3090 | 2020-08-13 |  |  | 3090 | 2020-08-13 | 3090 | 2020-08-13 | 3085 | 2020-08-13 | 3085 | 2020-08-13 | 714 | 2020-12-02 | 3085 | 2020-08-13 | 3085 | 44056 | 714 | 2020-12-02 | 3050 | 2021-01-13 | 3090 | 2021-01-13 | 3409 | 2021-01-26 | 3090 | 2021-01-13 | 4495 | 2021-01-25 | 715 | 2021-01-25 | 4495 | 2021-02-21 | 4352 | 2021-02-21 | 4352 | 2021-02-21 |  |  | 4535 | 2021-03-08 | 3090 | 2021-03-04 | 3090 | 2021-03-04 | 3090 | 2021-04-16 | 3090 | 2021-04-16 | 3087 | 2021-05-20 | 3087 | 2021-05-20 | 3087 | 2021-05-20 | 15-3720 | 2021-03-02 | 11-4495-1 | 2021-06-18 | 11-4495-1 | 2021-06-18 | 11-4351-0 | 2021-06-18 | 11-4352-0 | 2021-06-18 | 11-4351-0 | 2021-06-18 | 11-4341-1 | 2021-06-18 | 11-4340-1 | 2021-06-18 | 11-4340-1 | 44365 | 11-4340-1 | 2021-06-18 | 11-4340-1 | 2021-06-18 | 11-4340-1 | 2021-06-18 | 11-4340-1 | 2021-06-18 | 11-4280-0 | 2021-06-18 | 11-4280-0 | 2021-06-18 | 11-4280-0 | 2021-06-18 | 11-4280-0 | 2021-06-18 | 11-1138 | 2021-07-15 | 11-1103 | 2021-08-13 | 11-1098 | 2021-08-13 | 11-1098 | 2021-08-13 | 11-1098 | 44421 | 11-1098 | 2021-08-13 |  |  | 11-1098 | 2021-08-13 | 11-1081 | 2021-08-13 | 11-1081 | 2021-08-13 | 11-1081 | 2021-08-13 | 11-1075 | 2021-08-13 | 11-1075 | 2021-08-13 | 11-1075 | 2021-09-15 | 11-1075 | 2021-09-15 | 11-1075 | 2021-09-15 | 11-1075 | 2021-09-15 | 11-1075 | 2021-09-15 | 11-1075 | 2021-09-15 | 11-1075 | 2021-09-15 | 11-1075 | 2021-09-15 | 11-1075 | 2021-10-12 | 11-1075 | 2021-10-13 | 11-1075 | 2021-10-13 | 11-1075 | 2021-10-13 | 11-1075 | 2021-10-13 | 11-1075 | 2021-10-13 | 11-1075 | 2021-11-10 | 11-1075 | 2021-11-10 | 11-1075 | 2021-11-10 | 11-1061 | 2021-11-10 | 11-1061 | 2021-11-10 | 11-1061 | 2021-11-10 | 11-1061 | 44510 | 11-1061 | 44510 | 11-1061 | 44510 | 11-1061 | 2021-11-10 | 11-1021 | 2021-03-09 | 11-1041 | 2021-11-10 | 11-1041 | 2021-11-10 | 11-1041 | 2021-11-10 | 11-1041 | 2021-11-10 | 11-1041 | 2022-01-25 | 11-1003 | 2022-01-25 | 11-1003 | 2022-01-25 | 11-1003 | 2022-01-25 | 11-0715 | 2022-01-27 | 11-1035 | 2022-01-25 | 11-1035 | 2022-01-25 | 11-1035 | 2022-02-17 | 11-1035 | 2022-02-17 | 11-1041 | 2022-02-17 | 11-1041 | 44609 | 11-1041 | 2022-02-17 | 11-1041 | 2022-02-17 | 11-1041 | 2022-02-17 | 11-1041 | 2022-02-17 | 11-1041 | 2022-02-17 | 11-1041 | 2022-02-17 | 11-1061 | 44609 | 11-1021 | 2021-03-09 | 11-1021 | 44264 | 11-1021 | 2021-03-09 | 11-1021 | 2021-03-09 | 11-1021 | 2021-03-09 | 11-1021 | 2021-03-09 | 11-1021 | 44264 | 11-1021 | 44264 | 11-1021 | 2021-03-09 | 11-1021 | 2021-03-09 | 11-1021 | 2021-03-09 | 11-1021 | 2021-03-09
4162 | 2020-04-22 | 4162 | 2020-04-22 | 3008 | 4161 | 2020-04-22 |  | 3008 | 4160 |  | 3085 | 2020-05-21 |  | 72 | 2019-08-07 | EQUIPMENT OUT OF SERVICE | 9301 | 2019-06-27 | EQUIPMENT OUT OF SERVICE | 4160 | 4160 | 2020-05-28 | 4160 | 4160 | 3085 | 2020-05-21 | 4113 | 3050 | 2020-06-09 | 72 | 2019-08-07 | EQUIPMENT OUT OF SERVICE | 714 | 2020-06-02 | 4103-1 | 714 | 2020-06-02 | 714 | 2020-06-02 | 714 | 2020-07-08 | 714 | 2020-07-08 | 714 | 2020-07-08 | 714 | 2020-08-07 | 715 | 2020-08-05 | 715 | 2020-08-05 | 715 | 2020-09-09 | 715 | 2020-09-09 |  |  | 715 | 2020-09-09 | 715 | 2020-09-09 | 3087 | 2020-08-13 | 3087 | 2020-08-13 | 4495-1 | 2020-12-02 | 3087 | 2020-08-13 | 3087 | 44056 | 4495-1 | 2020-12-02 | 3085 | 2021-01-13 | 715 | 2021-01-25 | 3399 | 2021-01-26 | 715 | 2021-01-25 | 4500 | 2021-01-25 | 714 | 2021-01-25 | 4500 | 2021-02-21 | 4495 | 2021-02-21 | 4495 | 2021-02-21 |  |  | 4350 | 2021-03-09 | 715 | 2021-03-08 | 715 | 2021-04-12 | 715 | 2021-04-12 | 715 | 2021-04-12 | 3090 | 2021-05-20 | 3090 | 2021-05-20 | 3090 | 2021-05-20 | 15-3727 | 2021-03-02 | 11-4500-0 | 2021-06-18 | 11-4500-0 | 2021-06-18 | 11-4352-0 | 2021-06-18 | 11-4353-0 | 2021-06-18 | 11-4352-0 | 2021-06-18 | 11-4350-0 | 2021-06-18 | 11-4341-0 | 2021-06-18 | 11-4341-0 | 44365 | 11-4341-0 | 2021-06-18 | 11-4341-0 | 2021-06-18 | 11-4341-0 | 2021-06-18 | 11-4341-0 | 2021-06-18 | 11-4330-0 | 2021-06-18 | 11-4330-0 | 2021-06-18 | 11-4330-0 | 2021-06-18 | 11-4330-0 | 2021-06-18 | 11-4140-0 | 2021-08-12 | 11-1138 | 2021-08-13 | 11-1103 | 2021-08-13 | 11-1103 | 2021-08-13 | 11-1103 | 44421 | 11-1103 | 2021-08-13 |  |  | 11-1103 | 2021-08-13 | 11-1098 | 2021-08-13 | 11-1098 | 2021-08-13 | 11-1098 | 2021-08-13 | 11-1081 | 2021-08-13 | 11-1081 | 2021-08-13 | 11-1081 | 2021-09-15 | 11-1081 | 2021-09-15 | 11-1081 | 2021-09-15 | 11-1081 | 2021-09-15 | 11-1081 | 2021-09-15 | 11-1081 | 2021-09-15 | 11-1081 | 2021-09-15 | 11-1081 | 2021-09-15 | 11-1081 | 2021-09-15 | 11-1081 | 2021-10-13 | 11-1081 | 2021-10-13 | 11-1081 | 2021-10-13 | 11-1081 | 2021-10-13 | 11-1081 | 2021-10-13 | 11-1081 | 2021-11-10 | 11-1081 | 2021-11-10 | 11-1081 | 2021-11-10 | 11-1075 | 2021-11-10 | 11-1075 | 2021-11-10 | 11-1075 | 2021-11-10 | 11-1075 | 44510 | 11-1075 | 44510 | 11-1075 | 44510 | 11-1075 | 2021-11-10 | 11-1035 | 2021-11-10 | 11-1061 | 2021-11-10 | 11-1061 | 2021-11-10 | 11-1061 | 2021-11-10 | 11-1061 | 2021-11-10 | 11-1061 | 2022-01-25 | 11-1021 | 2021-03-09 | 11-1021 | 2021-03-09 | 11-1021 | 2021-03-09 | 11-1003 | 2022-01-25 | 11-1041 | 2022-01-25 | 11-1041 | 2022-01-25 | 11-1041 | 2022-02-17 | 11-1041 | 2022-02-17 | 11-1061 | 2022-02-17 | 11-1061 | 44609 | 11-1061 | 2022-02-17 | 11-1061 | 2022-02-17 | 11-1061 | 2022-02-17 | 11-1061 | 2022-02-17 | 11-1061 | 2022-02-17 | 11-1061 | 2022-02-17 | 11-1075 | 44664 | 11-1035 | 2022-04-13 | 11-1035 | 44670 | 11-1035 | 2022-04-29 | 11-1035 | 2022-04-29 | 11-1035 | 2022-05-16 | 11-1035 | 2022-05-16 | 11-1035 | 44697 | 11-1035 | 44727 | 11-1035 | 2022-06-15 | 11-1035 | 2022-07-19 | 11-1035 | 2022-07-19 | 11-1035 | 2022-07-19
4161 | 2020-04-22 | 4161 | 2020-04-22 | 2P 5031 | 4160 | 2020-04-22 |  | 2P 5031 | 4159 |  | 3087 | 2020-05-21 |  | 134 | 2018-01-25 | EQUIPMENT NEEDS CLEANED | 9303 | 2020-05-28 | INACCESSABLE | 4159 | 4111 | 2018-08-28 | 4159 | 4159 | 3087 | 2020-05-21 | 4114 | 3085 | 2020-06-09 | 134 | 2018-01-25 | EQUIPMENT NEEDS CLEANED | 4495-1 | 2020-06-02 | 4104 | 4495-1 | 2020-06-02 | 4495-1 | 2020-06-02 | 4495-1 | 2020-07-08 | 4495-1 | 2020-07-08 | 4495-1 | 2020-07-08 | 4495-1 | 2020-08-07 | 714 | 2020-08-07 | 714 | 2020-08-07 | 714 | 2020-09-09 | 714 | 2020-09-09 |  |  | 714 | 2020-09-09 | 714 | 2020-09-09 | 3090 | 2020-08-13 | 3090 | 2020-08-13 | 4500-1 | 2020-12-02 | 3090 | 2020-08-13 | 3090 | 44056 | 4500-1 | 2020-12-02 | 3087 | 2021-01-13 | 714 | 2021-01-25 | 3045 | 2021-01-26 | 714 | 2021-01-25 | 4140 | 2021-01-25 | 4495-1 | 2021-01-25 | 4140 | 2021-02-21 | 4500 | 2021-02-21 | 4500 | 2021-02-21 |  |  | 9322 | 2021-03-09 | 714 | 2021-03-08 | 714 | 2021-04-12 | 714 | 2021-04-12 | 714 | 2021-04-12 | 715 | 2021-04-12 | 715 | 2021-04-12 | 715 | 2021-05-27 | 15-3803 | 2021-03-02 | 11-4500-1 | 2021-06-18 | 11-4500-1 | 2021-06-18 | 11-4353-0 | 2021-06-18 | 11-4375-0 | 2021-06-18 | 11-4353-0 | 2021-06-18 | 11-4351-0 | 2021-06-18 | 11-4341-1 | 2021-06-18 | 11-4341-1 | 44397 | 11-4341-1 | 2021-07-20 | 11-4341-1 | 2021-07-20 | 11-4341-1 | 2021-07-20 | 11-4341-1 | 2021-07-20 | 11-4340-0 | 2021-06-18 | 11-4340-0 | 2021-06-18 | 11-4340-0 | 2021-06-18 | 11-4340-0 | 2021-06-18 | 11-4170-0 | 2021-08-12 | 11-4140-0 | 2021-08-12 | 11-1138 | 2021-08-13 | 11-1138 | 2021-08-13 | 11-1138 | 44421 | 11-1138 | 2021-08-13 |  |  | 11-1138 | 2021-08-13 | 11-1103 | 2021-08-13 | 11-1103 | 2021-08-13 | 11-1103 | 2021-08-13 | 11-1098 | 2021-08-13 | 11-1098 | 2021-08-13 | 11-1098 | 2021-08-13 | 11-1098 | 2021-08-13 | 11-1098 | 2021-08-13 | 11-1098 | 2021-08-13 | 11-1098 | 2021-08-13 | 11-1098 | 2021-09-30 | 11-1098 | 2021-09-30 | 11-1098 | 2021-09-30 | 11-1098 | 2021-09-30 | 11-1098 | 2021-10-13 | 11-1098 | 2021-10-13 | 11-1098 | 2021-10-13 | 11-1098 | 2021-10-13 | 11-1098 | 2021-10-13 | 11-1098 | 2021-11-10 | 11-1098 | 2021-11-10 | 11-1098 | 2021-11-10 | 11-1081 | 2021-11-10 | 11-1081 | 2021-11-10 | 11-1081 | 2021-11-10 | 11-1081 | 44510 | 11-1081 | 44510 | 11-1081 | 44510 | 11-1081 | 2021-11-10 | 11-1041 | 2021-11-10 | 11-1075 | 2021-11-10 | 11-1075 | 2021-11-10 | 11-1075 | 2021-11-10 | 11-1075 | 2021-11-10 | 11-1075 | 2022-01-25 | 11-1035 | 2022-01-25 | 11-1035 | 2022-01-25 | 11-1035 | 2022-01-25 | 11-1021 | 2021-03-09 | 11-1061 | 2022-01-25 | 11-1061 | 2022-01-25 | 11-1061 | 2022-02-17 | 11-1061 | 2022-02-17 | 11-1075 | 2022-02-17 | 11-1075 | 44609 | 11-1075 | 2022-02-17 | 11-1075 | 2022-02-17 | 11-1075 | 2022-02-17 | 11-1075 | 2022-03-25 | 11-1075 | 2022-03-25 | 11-1075 | 2022-03-25 | 11-1081 | 44664 | 11-1041 | 2022-04-13 | 11-1041 | 44664 | 11-1041 | 2022-04-13 | 11-1041 | 2022-04-13 | 11-1041 | 2022-04-13 | 11-1041 | 2022-04-13 | 11-1041 | 44664 | 11-1041 | 44727 | 11-1041 | 2022-06-15 | 11-1041 | 2022-06-15 | 11-1041 | 2022-06-15 | 11-1041 | 2022-07-28
4160 | 2020-04-22 | 4160 | 2020-04-22 | 5032 | 4111 | 2018-08-28 |  | 5032 | 4111 |  | 3090 | 2020-05-21 |  | 291 | 2019-09-19 | EQUIPMENT OUT OF SERVICE | 9308 | 2017-09-13 | EQUIPMENT OUT OF SERVICE | 4111 | 4113 | 2018-08-28 | 4111 | 4111 | 3090 | 2020-05-21 | 4126 | 3087 | 2020-06-09 | 291 | 2019-09-19 | EQUIPMENT OUT OF SERVICE | 4500-1 | 2020-06-02 | 4104-1 | 4500-1 | 2020-06-02 | 4500-1 | 2020-06-02 | 4500-1 | 2020-07-08 | 4500-1 | 2020-07-08 | 4500-1 | 2020-07-08 | 4500-1 | 2020-08-05 | 4495-1 | 2020-08-07 | 4495-1 | 2020-08-07 | 4495-1 | 2020-09-09 | 4495-1 | 2020-09-09 |  |  | 4495-1 | 2020-09-09 | 4495-1 | 2020-09-09 | 715 | 2020-09-09 | 715 | 2020-09-09 | 4352 | 2020-12-02 | 715 | 2020-12-02 | 715 | 2020-12-02 | 4352 | 2020-12-02 | 3090 | 2021-01-13 | 4495-1 | 2021-01-25 | 6650 | 2021-01-21 | 4495-1 | 2021-01-25 | 4380 | 2021-01-25 | 4500-1 | 2021-01-25 | 4380 | 2021-02-21 | 4140 | 2021-02-21 | 4140 | 2021-02-21 |  |  | 9320 | 2021-03-09 | 4495-1 | 2021-03-08 | 4495-1 | 2021-04-12 | 4495-1 | 2021-04-12 | 4495-1 | 2021-04-12 | 714 | 2021-04-12 | 714 | 2021-04-12 | 714 | 2021-05-27 | 15-3828 | 2021-03-02 | 11-4555-0 | 2021-06-18 | 11-4555-0 | 2021-06-18 | 11-4375-0 | 2021-06-18 | 11-4380-0 | 2021-06-18 | 11-4375-0 | 2021-06-18 | 11-4352-0 | 2021-06-18 | 11-4350-0 | 2021-06-18 | 11-4350-0 | 44365 | 11-4350-0 | 2021-06-18 | 11-4350-0 | 2021-06-18 | 11-4350-0 | 2021-06-18 | 11-4350-0 | 2021-06-18 | 11-4340-1 | 2021-06-18 | 11-4340-1 | 2021-06-18 | 11-4340-1 | 2021-06-18 | 11-4340-1 | 2021-06-18 | 11-4265-0 | 2021-08-12 | 11-4170-0 | 2021-08-12 | 11-4140-0 | 2021-08-12 | 11-4140-0 | 2021-08-12 | 11-4140-0 | 44433 | 11-4140-0 | 2021-08-25 |  |  | 11-4140-0 | 2021-08-25 | 11-1138 | 2021-08-13 | 11-1138 | 2021-08-13 | 11-1138 | 2021-08-13 | 11-1103 | 2021-08-13 | 11-1103 | 2021-08-13 | 11-1103 | 2021-09-15 | 11-1103 | 2021-09-15 | 11-1103 | 2021-09-15 | 11-1103 | 2021-09-15 | 11-1103 | 2021-09-15 | 11-1103 | 2021-09-15 | 11-1103 | 2021-09-15 | 11-1103 | 2021-09-15 | 11-1103 | 2021-09-15 | 11-1103 | 2021-10-13 | 11-1103 | 2021-10-13 | 11-1103 | 2021-10-13 | 11-1103 | 2021-10-13 | 11-1103 | 2021-10-13 | 11-1103 | 2021-11-10 | 11-1103 | 2021-11-10 | 11-1103 | 2021-11-10 | 11-1098 | 2021-11-10 | 11-1098 | 2021-11-10 | 11-1098 | 2021-11-10 | 11-1098 | 44510 | 11-1098 | 44510 | 11-1098 | 44510 | 11-1098 | 2021-11-10 | 11-1061 | 2021-11-10 | 11-1081 | 2021-11-10 | 11-1081 | 2021-11-10 | 11-1081 | 2021-11-10 | 11-1081 | 2021-11-10 | 11-1081 | 2022-01-25 | 11-1041 | 2022-01-25 | 11-1041 | 2022-01-25 | 11-1041 | 2022-01-25 | 11-1035 | 2022-01-25 | 11-1075 | 2022-01-25 | 11-1075 | 2022-01-25 | 11-1075 | 2022-02-17 | 11-1075 | 2022-02-17 | 11-1081 | 2022-02-17 | 11-1081 | 44609 | 11-1081 | 2022-02-17 | 11-1081 | 2022-02-17 | 11-1081 | 2022-02-17 | 11-1081 | 2022-02-17 | 11-1081 | 2022-02-17 | 11-1081 | 2022-02-17 | 11-1098 | 44664 | 11-1061 | 2022-02-17 | 11-1061 | 44609 | 11-1061 | 2022-02-17 | 11-1061 | 2022-02-17 | 11-1061 | 2022-02-17 | 11-1061 | 2022-02-17 | 11-1061 | 44609 | 11-1061 | 44727 | 11-1061 | 2022-06-15 | 11-1061 | 2022-06-15 | 11-1061 | 2022-06-15 | 11-1061 | 2022-07-28
4111 | 2018-08-28 | 4111 | 2018-08-28 | 5031 | 4113 | 2018-08-28 |  | 5031 | 4113 |  | 715 | 2020-04-06 |  |  | 2019-09-19 | EQUIPMENT OUT OF SERVICE | 9309 | 2018-01-25 | GUARDING ISSUE | 4113 | 4114 | 2020-05-28 | 4113 | 4113 | 715 | 2020-06-02 | 4127 | 3090 | 2020-06-09 |  | 2019-09-19 | EQUIPMENT OUT OF SERVICE | 4352 | 2020-06-02 | -4114 | 4352 | 2020-06-02 | 4352 | 2020-06-02 | 4352 | 2020-07-08 | 4352 | 2020-07-08 | 4352 | 2020-07-08 | 4352 | 2020-08-05 | 4500-1 | 2020-08-05 | 4500-1 | 2020-08-05 | 4500-1 | 2020-09-09 | 4500-1 | 2020-09-09 |  |  | 4500-1 | 2020-09-09 | 4500-1 | 2020-09-09 | 714 | 2020-09-09 | 714 | 2020-09-09 | 4495 | 2020-12-02 | 714 | 2020-12-02 | 714 | 2020-12-02 | 4495 | 2020-12-02 | 715 | 2020-12-02 | 4500-1 | 2021-01-25 | 6640 | 2020-12-17 | 4500-1 | 2021-01-25 | 4381 | 2021-01-25 | 6650 | 2021-01-21 | 4381 | 2021-02-21 | 4380 | 2021-02-21 | 4380 | 2021-02-21 |  |  | 9321 | 2021-03-08 | 4500-1 | 2021-03-08 | 4500-1 | 2021-04-12 | 4500-1 | 2021-04-12 | 4500-1 | 2021-04-12 | 4495-1 | 2021-04-12 | 4495-1 | 2021-04-12 | 4495-1 | 2021-05-27 | 15-3842 | 2021-03-02 | 11-4557-0 | 2021-06-18 | 11-4557-0 | 2021-06-18 | 11-4380-0 | 2021-06-18 | 11-4435-0 | 2021-06-18 | 11-4380-0 | 2021-06-18 | 11-4353-0 | 2021-06-18 | 11-4351-0 | 2021-06-18 | 11-4351-0 | 44365 | 11-4351-0 | 2021-06-18 | 11-4351-0 | 2021-06-18 | 11-4351-0 | 2021-06-18 | 11-4351-0 | 2021-06-18 | 11-4341-0 | 2021-06-18 | 11-4341-0 | 2021-06-18 | 11-4341-0 | 2021-06-18 | 11-4341-0 | 2021-06-18 | 11-4280-0 | 2021-08-12 | 11-4265-0 | 2021-08-12 | 11-4170-0 | 2021-08-12 | 11-4170-0 | 2021-08-12 | 11-4170-0 | 44433 | 11-4170-0 | 2021-08-25 |  |  | 11-4170-0 | 2021-08-25 | 11-4140-0 | 2021-08-25 | 11-4140-0 | 2021-08-25 | 11-4140-0 | 2021-08-25 | 11-1138 | 2021-08-13 | 11-1138 | 2021-08-13 | 11-1138 | 2021-09-15 | 11-1138 | 2021-09-15 | 11-1138 | 2021-09-15 | 11-1138 | 2021-09-15 | 11-1138 | 2021-09-15 | 11-1138 | 2021-09-15 | 11-1138 | 2021-09-15 | 11-1138 | 2021-09-15 | 11-1138 | 2021-10-11 | 11-1138 | 2021-10-13 | 11-1138 | 2021-10-13 | 11-1138 | 2021-10-13 | 11-1138 | 2021-10-13 | 11-1138 | 2021-10-13 | 11-1138 | 2021-11-10 | 11-1138 | 2021-11-10 | 11-1138 | 2021-11-10 | 11-1103 | 2021-11-10 | 11-1103 | 2021-11-10 | 11-1103 | 2021-11-10 | 11-1103 | 44538 | 11-1103 | 44538 | 11-1103 | 44538 | 11-1103 | 2021-12-08 | 11-1075 | 2021-11-10 | 11-1098 | 2021-11-10 | 11-1098 | 2021-11-10 | 11-1098 | 2021-11-10 | 11-1098 | 2021-11-10 | 11-1098 | 2022-01-25 | 11-1061 | 2022-01-25 | 11-1061 | 2022-01-25 | 11-1061 | 2022-01-25 | 11-1041 | 2022-01-25 | 11-1081 | 2022-01-25 | 11-1081 | 2022-01-25 | 11-1081 | 2022-02-17 | 11-1081 | 2022-02-17 | 11-1098 | 2022-02-17 | 11-1098 | 44609 | 11-1098 | 2022-02-17 | 11-1098 | 2022-02-17 | 11-1098 | 2022-02-17 | 11-1098 | 2022-03-25 | 11-1098 | 2022-03-25 | 11-1098 | 2022-03-25 | 11-1103 | 44664 | 11-1075 | 2022-04-18 | 11-1075 | 44670 | 11-1075 | 2022-04-29 | 11-1075 | 2022-04-29 | 11-1075 | 2022-05-16 | 11-1075 | 2022-05-16 | 11-1075 | 44697 | 11-1075 | 44727 | 11-1075 | 2022-06-15 | 11-1075 | 2022-07-19 | 11-1075 | 2022-07-19 | 11-1075 | 2022-07-19
4113 | 2018-08-28 | 4113 | 2018-08-28 | 3050 | 4114 | 2020-04-22 |  | 3050 | 4114 |  | 714 | 2020-04-06 |  | 301 | 2020-03-03 | EQUIPMENT OUT OF SERVICE | 9314 | 2017-11-21 | OVERHEAD LEAK | 4114 | 4126 | 2020-05-28 | 4114 | 4114 | 714 | 2020-06-02 | 4103 | 715 | 2020-06-02 | 301 | 2020-03-03 | EQUIPMENT OUT OF SERVICE | 4495 | 2020-06-02 | 010-4103 | 4495 | 2020-06-02 | 4495 | 2020-06-02 | 4495 | 2020-07-08 | 4495 | 2020-07-08 | 4495 | 2020-07-08 | 4495 | 2020-08-07 | 4352 | 2020-08-05 | 4352 | 2020-08-05 | 4352 | 2020-09-17 | 4352 | 2020-09-17 |  |  | 4352 | 2020-09-17 | 4352 | 2020-09-17 | 4495-1 | 2020-09-09 | 4495-1 | 2020-09-09 | 4500 | 2020-12-02 | 4495-1 | 2020-12-02 | 4495-1 | 2020-12-02 | 4500 | 2020-12-02 | 714 | 2020-12-02 | 4352 | 2021-01-26 | 2448 | 2021-01-21 | 4352 | 2021-01-26 | 4340 | 2021-01-26 | 6640 | 2020-12-17 | 4340 | 2021-02-21 | 4381 | 2021-02-21 | 4381 | 2021-02-21 |  |  | 9319 | 2021-03-09 | 4352 | 2021-03-09 | 4352 | 2021-04-12 | 4352 | 2021-04-12 | 4352 | 2021-04-12 | 4500-1 | 2021-04-12 | 4500-1 | 2021-04-12 | 4500-1 | 2021-05-27 | 15-3843 | 2021-03-02 | 11-4615-0 | 2021-06-18 | 11-4615-0 | 2021-06-18 | 11-4435-0 | 2021-06-18 | 11-4495-0 | 2021-06-18 | 11-4435-0 | 2021-06-18 | 11-4375-0 | 2021-06-18 | 11-4352-0 | 2021-06-18 | 11-4352-0 | 44365 | 11-4352-0 | 2021-06-18 | 11-4352-0 | 2021-06-18 | 11-4352-0 | 2021-06-18 | 11-4352-0 | 2021-06-18 | 11-4341-1 | 2021-07-20 | 11-4341-1 | 2021-07-20 | 11-4341-1 | 2021-07-20 | 11-4341-1 | 2021-07-20 | 11-4330-0 | 2021-08-12 | 11-4280-0 | 2021-08-12 | 11-4265-0 | 2021-08-12 | 11-4265-0 | 2021-08-12 | 11-4265-0 | 44433 | 11-4265-0 | 2021-08-25 |  |  | 11-4265-0 | 2021-08-25 | 11-4170-0 | 2021-08-25 | 11-4170-0 | 2021-08-25 | 11-4170-0 | 2021-08-25 | 11-4140-0 | 2021-09-14 | 11-4140-0 | 2021-09-14 | 11-4140-0 | 2021-09-14 | 11-4140-0 | 2021-09-14 | 11-4140-0 | 2021-09-14 | 11-4140-0 | 2021-09-14 | 11-4140-0 | 2021-09-14 | 11-4140-0 | 2021-09-14 | 11-4140-0 | 2021-09-14 | 11-4140-0 | 2021-09-14 | 11-4140-0 | 2021-10-12 | 11-4140-0 | 2021-10-12 | 11-4140-0 | 2021-10-12 | 11-4140-0 | 2021-10-12 | 11-4140-0 | 2021-10-12 | 11-4140-0 | 2021-10-12 | 11-4140-0 | 2021-11-09 | 11-4140-0 | 2021-11-09 | 11-4140-0 | 2021-11-09 | 11-1138 | 2021-11-10 | 11-1138 | 2021-11-10 | 11-1138 | 2021-11-10 | 11-1138 | 44510 | 11-1138 | 44510 | 11-1138 | 44510 | 11-1138 | 2021-11-10 | 11-1081 | 2021-11-10 | 11-1103 | 2021-12-08 | 11-1103 | 2021-12-08 | 11-1103 | 2021-12-08 | 11-1103 | 2021-12-08 | 11-1103 | 2022-01-25 | 11-1075 | 2022-01-25 | 11-1075 | 2022-01-25 | 11-1075 | 2022-01-25 | 11-1061 | 2022-01-25 | 11-1098 | 2022-01-25 | 11-1098 | 2022-01-25 | 11-1098 | 2022-02-17 | 11-1098 | 2022-02-17 | 11-1103 | 2022-02-17 | 11-1103 | 44609 | 11-1103 | 2022-02-17 | 11-1103 | 2022-02-17 | 11-1103 | 2022-02-17 | 11-1103 | 2022-03-25 | 11-1103 | 2022-03-25 | 11-1103 | 2022-03-25 | 11-1008 | 44664 | 11-1081 | 2022-04-13 | 11-1081 | 44664 | 11-1081 | 2022-04-13 | 11-1081 | 2022-04-13 | 11-1081 | 2022-04-13 | 11-1081 | 2022-04-13 | 11-1081 | 44664 | 11-1081 | 44727 | 11-1081 | 2022-06-15 | 11-1081 | 2022-06-15 | 11-1081 | 2022-06-15 | 11-1081 | 2022-07-28
4114 | 2020-04-22 | 4114 | 2020-04-22 | 3085 | 4126 | 2020-04-22 |  | 3085 | 4126 |  | 4495-1 | 2020-04-06 |  | 30 | 2019-08-07 | EQUIPMENT OUT OF SERVICE | 9315 | 2017-03-28 | EQUIPMENT OUT OF SERVICE | 4126 | 4127 | 2020-05-28 | 4126 | 4126 | 4495-1 | 2020-06-02 | 4103-1 | 714 | 2020-06-02 | 30 | 2019-08-07 | EQUIPMENT OUT OF SERVICE | 4500 | 2020-06-10 | 3039 | 4500 | 2020-06-10 | 4500 | 2020-06-10 | 4500 | 2020-07-08 | 4500 | 2020-07-08 | 4500 | 2020-07-08 | 4500 | 2020-08-05 | 4495 | 2020-08-07 | 4495 | 2020-08-07 | 4495 | 2020-09-09 | 4495 | 2020-09-09 |  |  | 4495 | 2020-09-09 | 4495 | 2020-09-09 | 4500-1 | 2020-09-09 | 4500-1 | 2020-09-09 | 4140 | 2020-12-02 | 4500-1 | 2020-12-02 | 4500-1 | 2020-12-02 | 4140 | 2020-12-02 | 4495-1 | 2020-12-02 | 4495 | 2021-01-25 | 2545 | 2021-01-21 | 4495 | 2021-01-25 | 4341 | 2021-01-26 | 2448 | 2021-01-21 | 4341 | 2021-02-21 | 4340 | 2021-02-21 | 4340 | 2021-02-21 |  |  | 23-3770 | 2020-09-17 | 4495 | 2021-03-08 | 4495 | 2021-04-12 | 4495 | 2021-04-12 | 4495 | 2021-04-12 | 4352 | 2021-04-12 | 4352 | 2021-04-12 | 4352 | 2021-05-27 | 15-3844 | 2021-03-02 | 11-4695-0 | 2021-06-18 | 11-4695-0 | 2021-06-18 | 11-4495-0 | 2021-06-18 | 11-4495-1 | 2021-06-18 | 11-4495-0 | 2021-06-18 | 11-4380-0 | 2021-06-18 | 11-4353-0 | 2021-06-18 | 11-4353-0 | 44365 | 11-4353-0 | 2021-06-18 | 11-4353-0 | 2021-06-18 | 11-4353-0 | 2021-06-18 | 11-4353-0 | 2021-06-18 | 11-4350-0 | 2021-06-18 | 11-4350-0 | 2021-06-18 | 11-4350-0 | 2021-06-18 | 11-4350-0 | 2021-06-18 | 11-4340-0 | 2021-06-18 | 11-4330-0 | 2021-08-12 | 11-4280-0 | 2021-08-12 | 11-4280-0 | 2021-08-12 | 11-4280-0 | 44433 | 11-4280-0 | 2021-08-25 |  |  | 11-4280-0 | 2021-08-25 | 11-4265-0 | 2021-08-25 | 11-4265-0 | 2021-08-25 | 11-4265-0 | 2021-08-25 | 11-4170-0 | 2021-09-14 | 11-4170-0 | 2021-09-14 | 11-4170-0 | 2021-09-14 | 11-4170-0 | 2021-09-14 | 11-4170-0 | 2021-09-14 | 11-4170-0 | 2021-09-14 | 11-4170-0 | 2021-09-14 | 11-4170-0 | 2021-09-14 | 11-4170-0 | 2021-09-14 | 11-4170-0 | 2021-09-14 | 11-4170-0 | 2021-10-12 | 11-4170-0 | 2021-10-12 | 11-4170-0 | 2021-10-12 | 11-4170-0 | 2021-10-12 | 11-4170-0 | 2021-10-12 | 11-4170-0 | 2021-10-12 | 11-4170-0 | 2021-11-09 | 11-4170-0 | 2021-11-09 | 11-4170-0 | 2021-11-09 | 11-4140-0 | 2021-11-09 | 11-4140-0 | 2021-11-09 | 11-4140-0 | 2021-11-09 | 11-4140-0 | 44539 | 11-4140-0 | 44539 | 11-4140-0 | 44539 | 11-4140-0 | 2021-12-16 | 11-1098 | 2021-11-10 | 11-1138 | 2021-11-10 | 11-1138 | 2021-11-10 | 11-1138 | 2021-11-10 | 11-1138 | 2021-11-10 | 11-1138 | 2022-01-25 | 11-1081 | 2022-01-25 | 11-1081 | 2022-01-25 | 11-1081 | 2022-01-25 | 11-1075 | 2022-01-25 | 11-1103 | 2022-01-25 | 11-1103 | 2022-01-25 | 11-1103 | 2022-02-17 | 11-1103 | 2022-02-17 | 11-1008 | 2022-02-17 | 11-1008 | 44609 | 11-1008 | 2022-02-17 | 11-1008 | 2022-02-17 | 11-1008 | 2022-02-17 | 11-1008 | 2022-03-25 | 11-1008 | 2022-03-25 | 11-1008 | 2022-03-25 | 11-4140-0 | 44664 | 11-1098 | 2022-04-13 | 11-1098 | 44664 | 11-1098 | 2022-04-13 | 11-1098 | 2022-04-13 | 11-1098 | 2022-04-13 | 11-1098 | 2022-04-13 | 11-1098 | 44664 | 11-1098 | 44727 | 11-1098 | 2022-06-15 | 11-1098 | 2022-07-19 | 11-1098 | 2022-07-19 | 11-1098 | 2022-07-19
4126 | 2020-04-22 | 4126 | 2020-04-02 | 2P 4114 | 4127 | 2020-04-22 |  | 2P 4114 | 4127 |  | 4500-1 | 2020-04-06 |  | 7246 | 2020-04-20 | EQUIPMENT OUT OF SERVICE | 4714 | 2019-11-21 | EQUIPMENT OUT OF SERVICE | 4127 | 4104 | 2018-09-10 | 4127 | 4127 | 4500-1 | 2020-06-02 | 4104 | 4495-1 | 2020-06-02 | 9302 | 2019-06-27 | EQUIPMENT OUT OF SERVICE | 4140 | 2020-04-06 | 3050 | 4140 | 2020-04-06 | 4140 | 2020-04-06 | 4140 | 2020-07-08 | 4140 | 2020-07-08 | 4140 | 2020-07-08 | 4140 | 2020-08-05 | 4500 | 2020-08-05 | 4500 | 2020-08-05 | 4500 | 2020-09-09 | 4500 | 2020-09-09 |  |  | 4500 | 2020-09-09 | 4500 | 2020-09-09 | 4352 | 2020-09-17 | 4352 | 2020-09-17 | 4380 | 2020-12-02 | 4352 | 2020-12-02 | 4352 | 2020-12-02 | 4380 | 2020-12-02 | 4500-1 | 2020-12-02 | 4500 | 2021-01-25 | 2431 | 2021-01-21 | 4500 | 2021-01-25 | 4557 | 2020-12-02 | 2545 | 2021-01-21 | 4557 | 2021-02-21 | 4341 | 2021-02-21 | 4341 | 2021-02-21 |  |  | 1103 | 2021-03-08 | 4500 | 2021-03-08 | 4500 | 2021-04-12 | 4500 | 2021-04-12 | 4500 | 2021-04-12 | 4495 | 2021-04-12 | 4495 | 2021-04-12 | 4495 | 2021-05-27 | 15-3847 | 2021-03-02 | 11-4845-0 | 2021-06-18 | 11-4845-0 | 2021-06-18 | 11-4495-1 | 2021-06-18 | 11-4500-0 | 2021-06-18 | 11-4495-1 | 2021-06-18 | 11-4435-0 | 2021-06-18 | 11-4375-0 | 2021-06-18 | 11-4375-0 | 44365 | 11-4375-0 | 2021-06-18 | 11-4375-0 | 2021-06-18 | 11-4375-0 | 2021-06-18 | 11-4375-0 | 2021-06-18 | 11-4351-0 | 2021-06-18 | 11-4351-0 | 2021-06-18 | 11-4351-0 | 2021-06-18 | 11-4351-0 | 2021-06-18 | 11-4340-1 | 2021-06-18 | 11-4340-0 | 2021-06-18 | 11-4330-0 | 2021-08-12 | 11-4330-0 | 2021-08-12 | 11-4330-0 | 44433 | 11-4330-0 | 2021-08-25 |  |  | 11-4330-0 | 2021-08-25 | 11-4280-0 | 2021-08-25 | 11-4280-0 | 2021-08-25 | 11-4280-0 | 2021-08-25 | 11-4265-0 | 2021-09-14 | 11-4265-0 | 2021-09-14 | 11-4265-0 | 2021-09-14 | 11-4265-0 | 2021-09-14 | 11-4265-0 | 2021-09-14 | 11-4265-0 | 2021-09-14 | 11-4265-0 | 2021-09-14 | 11-4265-0 | 2021-09-14 | 11-4265-0 | 2021-09-14 | 11-4265-0 | 2021-09-14 | 11-4265-0 | 2021-10-12 | 11-4265-0 | 2021-10-12 | 11-4265-0 | 2021-10-12 | 11-4265-0 | 2021-10-12 | 11-4265-0 | 2021-10-12 | 11-4265-0 | 2021-10-12 | 11-4265-0 | 2021-11-09 | 11-4265-0 | 2021-11-09 | 11-4265-0 | 2021-11-09 | 11-4170-0 | 2021-11-09 | 11-4170-0 | 2021-11-09 | 11-4170-0 | 2021-11-09 | 11-4170-0 | 44509 | 11-4170-0 | 44509 | 11-4170-0 | 44509 | 11-4170-0 | 2021-12-15 | 11-1103 | 2021-12-08 | 11-4140-0 | 2021-12-16 | 11-4140-0 | 2021-12-16 | 11-4140-0 | 2021-12-16 | 11-4140-0 | 2021-12-16 | 11-4140-0 | 2021-12-16 | 11-1098 | 2022-01-25 | 11-1098 | 2022-01-25 | 11-1098 | 2022-01-25 | 11-1081 | 2022-01-25 | 11-1138 | 2022-01-25 | 11-1138 | 2022-01-25 | 11-1138 | 2022-02-17 | 11-1138 | 2022-02-17 | 11-4140-0 | 2022-02-17 | 11-4140-0 | 44609 | 11-4140-0 | 2022-02-17 | 11-4140-0 | 2022-02-17 | 11-4140-0 | 2022-02-17 | 11-4140-0 | 2022-03-25 | 11-4140-0 | 2022-03-25 | 11-4140-0 | 2022-03-25 | 11-4170-0 | 44645 | 11-1103 | 2022-04-13 | 11-1103 | 44664 | 11-1103 | 2022-04-13 | 11-1103 | 2022-04-13 | 11-1103 | 2022-04-13 | 11-1103 | 2022-04-13 | 11-1103 | 44664 | 11-1103 | 44727 | 11-1103 | 2022-06-15 | 11-1103 | 2022-07-19 | 11-1103 | 2022-07-19 | 11-1103 | 2022-07-19
4127 | 2020-04-22 | 4127 | 2020-04-02 | 2P 4112 | 4104 | 2018-09-10 |  | 2P 4112 | 4103 |  | 4352 | 2020-03-05 |  | 9302 | 2019-06-27 | EQUIPMENT OUT OF SERVICE | 90H2O | 2015-11-20 | GUARDING ISSUE | 4103 | -4114 | 2018-09-10 | 4103 | 4103 | 4352 | 2020-06-02 | 4104-1 | 4500-1 | 2020-06-02 | 9301 | 2019-06-27 | EQUIPMENT OUT OF SERVICE | 4380 | 2020-05-26 | 3085 | 4380 | 2020-05-26 | 4380 | 2020-05-26 | 4380 | 2020-07-08 | 4380 | 2020-07-08 | 4380 | 2020-07-08 | 4380 | 2020-07-08 | 4140 | 2020-08-05 | 4140 | 2020-08-05 | 4140 | 2020-09-09 | 4140 | 2020-09-09 |  |  | 4140 | 2020-09-09 | 4140 | 2020-09-09 | 4495 | 2020-09-09 | 4495 | 2020-09-09 | 4381 | 2020-12-02 | 4495 | 2020-12-02 | 4495 | 2020-12-02 | 4381 | 2020-12-02 | 4352 | 2020-12-02 | 4140 | 2021-01-25 | 2680 | 2021-01-21 | 1103 | 2021-01-26 | 4341-1 | 2021-01-25 | 2431 | 2021-01-21 | 4341-1 | 2021-02-21 | 4557 | 2021-02-21 | 4557 | 2021-02-21 |  |  | 1138 | 2021-03-08 | 4140 | 2021-03-09 | 4140 | 2021-04-12 | 4140 | 2021-04-12 | 4140 | 2021-04-12 | 4500 | 2021-04-12 | 4500 | 2021-04-12 | 4500 | 2021-05-27 | 15-3980 | 2021-03-02 | 11-4880-0 | 2021-06-18 | 11-4880-0 | 2021-06-18 | 11-4500-0 | 2021-06-18 | 11-4500-1 | 2021-06-18 | 11-4500-0 | 2021-06-18 | 11-4495-0 | 2021-06-18 | 11-4380-0 | 2021-06-18 | 11-4380-0 | 44365 | 11-4380-0 | 2021-06-18 | 11-4380-0 | 2021-06-18 | 11-4380-0 | 2021-06-18 | 11-4380-0 | 2021-06-18 | 11-4352-0 | 2021-06-18 | 11-4352-0 | 2021-06-18 | 11-4352-0 | 2021-06-18 | 11-4352-0 | 2021-06-18 | 11-4341-0 | 2021-08-12 | 11-4340-1 | 2021-06-18 | 11-4340-0 | 2021-06-18 | 11-4340-0 | 2021-06-18 | 11-4340-0 | 44365 | 11-4340-0 | 2021-06-18 |  |  | 11-4340-0 | 2021-06-18 | 11-4330-0 | 2021-08-25 | 11-4330-0 | 2021-08-25 | 11-4330-0 | 2021-08-25 | 11-4280-0 | 2021-08-25 | 11-4280-0 | 2021-08-25 | 11-4280-0 | 2021-09-15 | 11-4280-0 | 2021-09-15 | 11-4280-0 | 2021-09-15 | 11-4280-0 | 2021-09-15 | 11-4280-0 | 2021-09-15 | 11-4280-0 | 2021-09-15 | 11-4280-0 | 2021-09-15 | 11-4280-0 | 2021-09-15 | 11-4280-0 | 2021-10-12 | 11-4280-0 | 2021-10-12 | 11-4280-0 | 2021-10-12 | 11-4280-0 | 2021-10-12 | 11-4280-0 | 2021-10-12 | 11-4280-0 | 2021-10-12 | 11-4280-0 | 2021-11-09 | 11-4280-0 | 2021-11-09 | 11-4280-0 | 2021-11-09 | 11-4265-0 | 2021-11-09 | 11-4265-0 | 2021-11-09 | 11-4265-0 | 2021-11-09 | 11-4265-0 | 44509 | 11-4265-0 | 44509 | 11-4265-0 | 44509 | 11-4265-0 | 2021-12-16 | 11-1138 | 2021-11-10 | 11-4170-0 | 2021-12-15 | 11-4170-0 | 2021-12-15 | 11-4170-0 | 2021-12-15 | 11-4170-0 | 2021-12-15 | 11-4170-0 | 2021-12-15 | 11-1103 | 2022-01-25 | 11-1103 | 2022-01-25 | 11-1103 | 2022-01-25 | 11-1098 | 2022-01-25 | 11-4140-0 | 2022-01-27 | 11-4140-0 | 2022-01-27 | 11-4140-0 | 2022-02-17 | 11-4140-0 | 2022-02-17 | 11-4170-0 | 2022-02-17 | 11-4170-0 | 44609 | 11-4170-0 | 2022-02-17 | 11-4170-0 | 2022-02-17 | 11-4170-0 | 2022-02-17 | 11-4170-0 | 2022-03-25 | 11-4170-0 | 2022-03-25 | 11-4170-0 | 2022-03-25 | 11-4265-0 | 44645 | 11-1008 | 2022-04-13 | 11-1008 | 44664 | 11-1008 | 2022-04-13 | 11-1008 | 2022-04-13 | 11-1008 | 2022-05-16 | 11-1008 | 2022-05-16 | 11-1008 | 44697 | 11-1008 | 44727 | 11-1008 | 2022-06-15 | 11-1008 | 2022-07-19 | 11-1008 | 2022-07-19 | 11-1008 | 2022-07-19
4104 | 2018-09-10 | 4104 | 2018-09-10 | 2P 4161 | -4114 | 2018-09-10 |  | 2P 4161 | 4103-1 |  | 4495 | 2020-04-06 |  | 9301 | 2019-06-27 | EQUIPMENT OUT OF SERVICE | 9307 | 2020-03-03 | EQUIPMENT OUT OF SERVICE | 4103-1 | 010-4103 | 2018-09-10 | 4103-1 | 4103-1 | 4495 | 2020-06-02 | -4114 | 4352 | 2020-06-02 | 9303 | 2020-05-28 | INACCESSABLE | 4381 | 2020-05-26 | 3087 | 4381 | 2020-05-26 | 4381 | 2020-05-26 | 4381 | 2020-07-08 | 4381 | 2020-07-08 | 4381 | 2020-07-08 | 4381 | 2020-08-05 | 4380 | 2020-07-08 | 4380 | 2020-07-08 | 4380 | 2020-09-09 | 4380 | 2020-09-09 |  |  | 4380 | 2020-09-09 | 4380 | 2020-09-09 | 4500 | 2020-09-09 | 4500 | 2020-09-09 | 4340 | 2020-12-02 | 4500 | 2020-12-02 | 4500 | 2020-12-02 | 4340 | 2020-12-02 | 4495 | 2020-12-02 | 4380 | 2021-01-25 | 2531 | 2021-01-21 | 1138 | 2021-01-26 | 4340-1 | 2021-01-26 | 2680 | 2021-01-21 | 4340-1 | 2021-01-26 | 4341-1 | 2021-02-21 | 4341-1 | 2021-02-21 |  |  | 1003 | 2021-03-09 | 4380 | 2021-03-08 | 4380 | 2021-04-12 | 4380 | 2021-04-12 | 4380 | 2021-04-12 | 4140 | 2021-04-12 | 4140 | 2021-04-12 | 4140 | 2021-05-27 | 15-4019 | 2021-03-04 | 11-4890-0 | 2021-06-18 | 11-4890-0 | 2021-06-18 | 11-4500-1 | 2021-06-18 | 11-4555-0 | 2021-06-18 | 11-4500-1 | 2021-06-18 | 11-4495-1 | 2021-06-18 | 11-4435-0 | 2021-06-18 | 11-4435-0 | 44365 | 11-4435-0 | 2021-06-18 | 11-4435-0 | 2021-06-18 | 11-4435-0 | 2021-06-18 | 11-4435-0 | 2021-06-18 | 11-4353-0 | 2021-06-18 | 11-4353-0 | 2021-06-18 | 11-4353-0 | 2021-06-18 | 11-4353-0 | 2021-06-18 | 11-4341-1 | 2021-08-12 | 11-4341-0 | 2021-08-12 | 11-4340-1 | 2021-06-18 | 11-4340-1 | 2021-06-18 | 11-4340-1 | 44365 | 11-4340-1 | 2021-06-18 |  |  | 11-4340-1 | 2021-06-18 | 11-4340-0 | 2021-06-18 | 11-4340-0 | 2021-06-18 | 11-4340-0 | 2021-06-18 | 11-4330-0 | 2021-08-25 | 11-4330-0 | 2021-08-25 | 11-4330-0 | 2021-09-15 | 11-4330-0 | 2021-09-15 | 11-4330-0 | 2021-09-15 | 11-4330-0 | 2021-09-15 | 11-4330-0 | 2021-09-15 | 11-4330-0 | 2021-09-15 | 11-4330-0 | 2021-09-15 | 11-4330-0 | 2021-09-15 | 11-4330-0 | 2021-10-12 | 11-4330-0 | 2021-10-12 | 11-4330-0 | 2021-10-12 | 11-4330-0 | 2021-10-12 | 11-4330-0 | 2021-10-12 | 11-4330-0 | 2021-10-12 | 11-4330-0 | 2021-11-09 | 11-4330-0 | 2021-11-09 | 11-4330-0 | 2021-11-09 | 11-4280-0 | 2021-11-09 | 11-4280-0 | 2021-11-09 | 11-4280-0 | 2021-11-09 | 11-4280-0 | 44509 | 11-4280-0 | 44509 | 11-4280-0 | 44509 | 11-4280-0 | 2021-12-16 | 11-4140-0 | 2021-12-16 | 11-4265-0 | 2021-12-16 | 11-4265-0 | 2021-12-16 | 11-4265-0 | 2021-12-16 | 11-4265-0 | 2021-12-16 | 11-4265-0 | 2021-12-16 | 11-1138 | 2022-01-25 | 11-1138 | 2022-01-25 | 11-1138 | 2022-01-25 | 11-1103 | 2022-01-25 | 11-4170-0 | 2022-01-27 | 11-4170-0 | 2022-01-27 | 11-4170-0 | 2022-02-17 | 11-4170-0 | 2022-02-17 | 11-4265-0 | 2022-02-17 | 11-4265-0 | 44609 | 11-4265-0 | 2022-02-17 | 11-4265-0 | 2022-02-17 | 11-4265-0 | 2022-02-17 | 11-4265-0 | 2022-03-25 | 11-4265-0 | 2022-03-25 | 11-4265-0 | 2022-03-25 | 11-4280-0 | 44645 | 11-4140-0 | 2022-04-13 | 11-4140-0 | 44664 | 11-4140-0 | 2022-04-13 | 11-4140-0 | 2022-04-13 | 11-4140-0 | 2022-05-17 | 11-4140-0 | 2022-05-17 | 11-4140-0 | 44698 | 11-4140-0 | 44728 | 11-4140-0 | 2022-06-16 | 11-4140-0 | 2022-06-16 | 11-4140-0 | 2022-07-21 | 11-4140-0 | 2022-07-21
-4114 | 2018-09-10 | -4114 | 2018-09-10 | 2P 4162 | 010-4103 | 2018-09-10 |  | 2P 4162 | 4104 |  | 4500 | 2020-04-06 |  | 9303 | 2019-09-18 | INACCESSABLE | 9306 | 2020-05-28 | EQUIPMENT OUT OF SERVICE | 4104 | 4159 |  | 4104 | 4104 | 4500 | 2020-06-09 | 010-4103 | 4495 | 2020-06-02 | 9308 | 2017-09-13 | EQUIPMENT OUT OF SERVICE | 4340 | 2020-06-02 | 3090 | 4340 | 2020-06-02 | 4340 | 2020-06-02 | 4340 | 2020-07-08 | 4340 | 2020-07-08 | 4340 | 2020-07-08 | 4340 | 2020-08-07 | 4381 | 2020-08-05 | 4381 | 2020-08-05 | 4381 | 2020-09-09 | 4381 | 2020-09-09 |  |  | 4381 | 2020-09-09 | 4381 | 2020-09-09 | 4140 | 2020-09-09 | 4140 | 2020-09-09 | 4341 | 2020-12-02 | 4140 | 2020-12-02 | 4140 | 2020-12-02 | 4341 | 2020-12-02 | 4500 | 2020-12-02 | 4381 | 2021-01-25 | 2558 | 2021-01-26 | 1003 | 2021-01-26 | 4330 | 2021-01-26 | 2531 | 2021-02-10 | 4330 | 2021-02-21 | 4340-1 | 2021-01-26 | 4340-1 | 2021-01-26 |  |  | 1035 | 2021-03-09 | 4381 | 2021-03-08 | 4381 | 2021-04-12 | 4381 | 2021-04-12 | 4381 | 2021-04-12 | 4380 | 2021-04-12 | 4380 | 2021-04-12 | 4380 | 2021-05-27 | 15-4027 | 2021-01-14 | 11-9319-0 | 2021-06-18 | 11-9319-0 | 2021-06-18 | 11-4555-0 | 2021-06-18 | 11-4557-0 | 2021-06-18 | 11-4555-0 | 2021-06-18 | 11-4500-0 | 2021-06-18 | 11-4495-0 | 2021-06-18 | 11-4495-0 | 44365 | 11-4495-0 | 2021-06-18 | 11-4495-0 | 2021-06-18 | 11-4495-0 | 2021-06-18 | 11-4495-0 | 2021-06-18 | 11-4375-0 | 2021-06-18 | 11-4375-0 | 2021-06-18 | 11-4375-0 | 2021-06-18 | 11-4375-0 | 2021-06-18 | 11-4350-0 | 2021-06-18 | 11-4341-1 | 2021-08-12 | 11-4341-0 | 2021-08-12 | 11-4341-0 | 2021-08-12 | 11-4341-0 | 44433 | 11-4341-0 | 2021-08-25 |  |  | 11-4341-0 | 2021-08-25 | 11-4340-1 | 2021-06-18 | 11-4340-1 | 2021-06-18 | 11-4340-1 | 2021-06-18 | 11-4340-0 | 2021-06-18 | 11-4340-0 | 2021-06-18 | 11-4340-0 | 2021-06-18 | 11-4340-0 | 2021-06-18 | 11-4340-0 | 2021-06-18 | 11-4340-0 | 2021-06-18 | 11-4340-0 | 2021-06-18 | 11-4340-0 | 2021-06-18 | 11-4340-0 | 2021-06-18 | 11-4340-0 | 2021-06-18 | 11-4340-0 | 2021-10-12 | 11-4340-0 | 2021-10-12 | 11-4340-0 | 2021-10-12 | 11-4340-0 | 2021-10-12 | 11-4340-0 | 2021-10-12 | 11-4340-0 | 2021-10-12 | 11-4340-0 | 2021-11-09 | 11-4340-0 | 2021-11-09 | 11-4340-0 | 2021-11-09 | 11-4330-0 | 2021-11-09 | 11-4330-0 | 2021-11-09 | 11-4330-0 | 2021-11-09 | 11-4330-0 | 44509 | 11-4330-0 | 44509 | 11-4330-0 | 44509 | 11-4330-0 | 2021-12-16 | 11-4170-0 | 2021-12-15 | 11-4280-0 | 2021-12-16 | 11-4280-0 | 2021-12-16 | 11-4280-0 | 2021-12-16 | 11-4280-0 | 2021-12-16 | 11-4280-0 | 2021-12-16 | 11-4140-0 | 2022-01-27 | 11-4140-0 | 2022-01-27 | 11-4140-0 | 2022-01-27 | 11-1138 | 2022-01-25 | 11-4265-0 | 2022-01-27 | 11-4265-0 | 2022-01-27 | 11-4265-0 | 2022-02-17 | 11-4265-0 | 2022-02-17 | 11-4280-0 | 2022-02-17 | 11-4280-0 | 44609 | 11-4280-0 | 2022-02-17 | 11-4280-0 | 2022-02-17 | 11-4280-0 | 2022-02-17 | 11-4280-0 | 2022-03-25 | 11-4280-0 | 2022-03-25 | 11-4280-0 | 2022-03-25 | 11-4330-0 | 44645 | 11-4170-0 | 2022-03-25 | 11-4170-0 | 44645 | 11-4170-0 | 2022-03-25 | 11-4170-0 | 2022-03-25 | 11-4170-0 | 2022-05-17 | 11-4170-0 | 2022-05-17 | 11-4170-0 | 44698 | 11-4170-0 | 44698 | 11-4170-0 | 2022-06-20 | 11-4170-0 | 2022-06-20 | 11-4170-0 | 2022-07-21 | 11-4170-0 | 2022-07-21
010-4103 | 2018-09-10 | 010-4103 | 2018-09-10 | 2P 4160 | 3039 | 2020-05-21 |  | 2P 4160 | 4104-1 |  | 4140 | 2020-04-06 |  | 9308 | 2017-09-13 | EQUIPMENT OUT OF SERVICE | 9305 | 2019-06-28 | EQUIPMENT OUT OF SERVICE | 4104-1 | 4103 |  | 4104-1 | 4104-1 | 4140 | 2020-04-06 | 3039 | 4500 | 2020-06-10 | 9309 | 2018-01-25 | GUARDING ISSUE | 4341 | 2020-06-02 | 715 | 4341 | 2020-06-02 | 4341 | 2020-06-02 | 4341 | 2020-07-08 | 4341 | 2020-07-08 | 4341 | 2020-07-08 | 4341 | 2020-08-07 | 4340 | 2020-08-07 | 4340 | 2020-08-07 | 4340 | 2020-09-17 | 4340 | 2020-09-17 |  |  | 4340 | 2020-09-17 | 4340 | 2020-09-17 | 4380 | 2020-09-09 | 4380 | 2020-09-09 | 4557 | 2020-12-02 | 4380 | 2020-12-02 | 4380 | 2020-12-02 | 4557 | 2020-12-02 | 4140 | 2020-12-02 | 4340 | 2021-01-26 | 2524 | 2021-01-21 | 1035 | 2021-01-26 | 4280 | 2021-01-26 | 2558 | 2021-01-26 | 4280 | 2021-02-21 | 4330 | 2021-02-21 | 4330 | 2021-02-21 |  |  | 1021 | 2021-03-09 | 4340 | 2021-03-08 | 4340 | 2021-04-12 | 4340 | 2021-04-12 | 4340 | 2021-04-12 | 4381 | 2021-04-12 | 4381 | 2021-04-12 | 4381 | 2021-05-27 | 15-4028 | 2021-01-14 | 11-9320-0 | 2021-06-18 | 11-9320-0 | 2021-06-18 | 11-4557-0 | 2021-06-18 | 11-4615-0 | 2021-06-18 | 11-4557-0 | 2021-06-18 | 11-4500-1 | 2021-06-18 | 11-4495-1 | 2021-06-18 | 11-4495-1 | 44397 | 11-4495-1 | 2021-07-20 | 11-4495-1 | 2021-07-20 | 11-4495-1 | 2021-07-20 | 11-4495-1 | 2021-07-20 | 11-4380-0 | 2021-06-18 | 11-4380-0 | 2021-06-18 | 11-4380-0 | 2021-06-18 | 11-4380-0 | 2021-06-18 | 11-4351-0 | 2021-08-12 | 11-4350-0 | 2021-06-18 | 11-4341-1 | 2021-08-12 | 11-4341-1 | 2021-08-12 | 11-4341-1 | 44433 | 11-4341-1 | 2021-08-25 |  |  | 11-4341-1 | 2021-08-25 | 11-4341-0 | 2021-08-25 | 11-4341-0 | 2021-08-25 | 11-4341-0 | 2021-08-25 | 11-4340-1 | 2021-06-18 | 11-4340-1 | 2021-06-18 | 11-4340-1 | 2021-06-18 | 11-4340-1 | 2021-06-18 | 11-4340-1 | 2021-06-18 | 11-4340-1 | 2021-06-18 | 11-4340-1 | 2021-06-18 | 11-4340-1 | 2021-06-18 | 11-4340-1 | 2021-06-18 | 11-4340-1 | 2021-06-18 | 11-4340-1 | 2021-10-12 | 11-4340-1 | 2021-10-12 | 11-4340-1 | 2021-10-12 | 11-4340-1 | 2021-10-12 | 11-4340-1 | 2021-10-12 | 11-4340-1 | 2021-10-12 | 11-4340-1 | 2021-11-09 | 11-4340-1 | 2021-11-09 | 11-4340-1 | 2021-11-09 | 11-4340-0 | 2021-11-09 | 11-4340-0 | 2021-11-09 | 11-4340-0 | 2021-11-09 | 11-4340-0 | 44509 | 11-4340-0 | 44509 | 11-4340-0 | 44509 | 11-4340-0 | 2021-12-16 | 11-4265-0 | 2021-12-16 | 11-4330-0 | 2021-12-16 | 11-4330-0 | 2021-12-16 | 11-4330-0 | 2021-12-16 | 11-4330-0 | 2021-12-16 | 11-4330-0 | 2021-12-16 | 11-4170-0 | 2022-01-27 | 11-4170-0 | 2022-01-27 | 11-4170-0 | 2022-01-27 | 11-4140-0 | 2022-01-27 | 11-4280-0 | 2022-01-27 | 11-4280-0 | 2022-01-27 | 11-4280-0 | 2022-02-17 | 11-4280-0 | 2022-02-17 | 11-4330-0 | 2022-02-17 | 11-4330-0 | 44609 | 11-4330-0 | 2022-02-17 | 11-4330-0 | 2022-02-17 | 11-4330-0 | 2022-02-17 | 11-4330-0 | 2022-03-25 | 11-4330-0 | 2022-03-25 | 11-4330-0 | 2022-03-25 | 11-4340-0 | 44664 | 11-4265-0 | 2022-03-25 | 11-4265-0 | 44645 | 11-4265-0 | 2022-03-25 | 11-4265-0 | 2022-03-25 | 11-4265-0 | 2022-05-17 | 11-4265-0 | 2022-05-17 | 11-4265-0 | 44698 | 11-4265-0 | 44698 | 11-4265-0 | 2022-06-20 | 11-4265-0 | 2022-06-20 | 11-4265-0 | 2022-07-21 | 11-4265-0 | 2022-07-21
3039 | 2020-01-20 | 3039 | 2020-05-21 | 2P 4126 | 3050 | 2020-05-21 |  | 2P 4126 | -4114 |  | 4380 | 2020-04-06 |  | 9309 | 2018-01-25 | GUARDING ISSUE | 7917 | 2020-05-19 | INACCESSABLE | -4114 | 4103-1 |  | -4114 | -4114 | 4380 | 2020-05-26 | 3050 | 4140 | 2020-04-06 | 9314 | 2017-11-21 | OVERHEAD LEAK | 4557 | 2020-05-28 | 714 | 4557 | 2020-05-28 | 4557 | 2020-05-28 | 4557 | 2020-07-08 | 4557 | 2020-07-08 | 4557 | 2020-07-08 | 4557 | 2020-08-05 | 4341 | 2020-08-07 | 4341 | 2020-08-07 | 4341 | 2020-09-09 | 4341 | 2020-09-09 |  |  | 4341 | 2020-09-09 | 4341 | 2020-09-09 | 4381 | 2020-09-09 | 4381 | 2020-09-09 | 4341-1 | 2020-12-02 | 4381 | 2020-12-02 | 4381 | 2020-12-02 | 4341-1 | 2020-12-02 | 4380 | 2020-12-02 | 4341 | 2021-01-26 | 2535 | 2021-01-21 | 1021 | 2021-01-26 | 4265 | 2021-01-25 | 2524 | 2021-01-21 | 4265 | 2021-02-21 | 4280 | 2021-02-21 | 4280 | 2021-02-21 |  |  | 1041 | 2021-03-09 | 4341 | 2021-03-08 | 4341 | 2021-04-12 | 4341 | 2021-04-12 | 4341 | 2021-04-12 | 4340 | 2021-04-12 | 4340 | 2021-04-12 | 4340 | 2021-05-27 | 15-4050 | 2021-01-14 | 11-9321-0 | 2021-06-18 | 11-9321-0 | 2021-06-18 | 11-4615-0 | 2021-06-18 | 11-4695-0 | 2021-06-18 | 11-4615-0 | 2021-06-18 | 11-4555-0 | 2021-06-18 | 11-4500-0 | 2021-06-18 | 11-4500-0 | 44365 | 11-4500-0 | 2021-06-18 | 11-4500-0 | 2021-06-18 | 11-4500-0 | 2021-06-18 | 11-4500-0 | 2021-06-18 | 11-4435-0 | 2021-06-18 | 11-4435-0 | 2021-06-18 | 11-4435-0 | 2021-06-18 | 11-4435-0 | 2021-06-18 | 11-4352-0 | 2021-08-12 | 11-4351-0 | 2021-08-12 | 11-4350-0 | 2021-06-18 | 11-4350-0 | 2021-06-18 | 11-4350-0 | 44365 | 11-4350-0 | 2021-06-18 |  |  | 11-4350-0 | 2021-06-18 | 11-4341-1 | 2021-08-25 | 11-4341-1 | 2021-08-25 | 11-4341-1 | 2021-08-25 | 11-4341-0 | 2021-08-25 | 11-4341-0 | 2021-08-25 | 11-4341-0 | 2021-09-15 | 11-4341-0 | 2021-09-15 | 11-4341-0 | 2021-09-15 | 11-4341-0 | 2021-09-15 | 11-4341-0 | 2021-09-15 | 11-4341-0 | 2021-09-15 | 11-4341-0 | 2021-09-15 | 11-4341-0 | 2021-09-15 | 11-4341-0 | 2021-10-12 | 11-4341-0 | 2021-10-12 | 11-4341-0 | 2021-10-12 | 11-4341-0 | 2021-10-12 | 11-4341-0 | 2021-10-12 | 11-4341-0 | 2021-10-12 | 11-4341-0 | 2021-11-09 | 11-4341-0 | 2021-11-09 | 11-4341-0 | 2021-11-09 | 11-4340-1 | 2021-11-09 | 11-4340-1 | 2021-11-09 | 11-4340-1 | 2021-11-09 | 11-4340-1 | 44509 | 11-4340-1 | 44509 | 11-4340-1 | 44509 | 11-4340-1 | 2021-12-16 | 11-4280-0 | 2021-12-16 | 11-4340-0 | 2021-12-16 | 11-4340-0 | 2021-12-16 | 11-4340-0 | 2021-12-16 | 11-4340-0 | 2021-12-16 | 11-4340-0 | 2021-12-16 | 11-4265-0 | 2022-01-27 | 11-4265-0 | 2022-01-27 | 11-4265-0 | 2022-01-27 | 11-4170-0 | 2022-01-27 | 11-4330-0 | 2022-01-27 | 11-4330-0 | 2022-01-27 | 11-4330-0 | 2022-02-17 | 11-4330-0 | 2022-02-17 | 11-4340-0 | 2021-12-16 | 11-4340-0 | 44546 | 11-4340-0 | 2021-12-16 | 11-4340-0 | 2021-12-16 | 11-4340-0 | 2021-12-16 | 11-4340-0 | 2021-12-16 | 11-4340-0 | 2021-12-16 | 11-4340-0 | 2021-12-16 | 11-4340-1 | 44664 | 11-4280-0 | 2022-03-25 | 11-4280-0 | 44645 | 11-4280-0 | 2022-03-25 | 11-4280-0 | 2022-03-25 | 11-4280-0 | 2022-05-17 | 11-4280-0 | 2022-05-17 | 11-4280-0 | 44698 | 11-4280-0 | 44698 | 11-4280-0 | 2022-06-20 | 11-4280-0 | 2022-06-20 | 11-4280-0 | 2022-07-21 | 11-4280-0 | 2022-07-21
3050 | 2020-01-20 | 3050 | 2020-05-21 | 2P 4127 | 3085 | 2020-05-21 |  | 2P 4127 | 010-4103 |  | 4381 | 2020-04-06 |  | 9314 | 2017-11-21 | OVERHEAD LEAK | 6430 | 2020-01-22 | EQUIPMENT OUT OF SERVICE | 010-4103 | 4104-1 |  | 010-4103 | 010-4103 | 4381 | 2020-05-26 | 3085 | 4380 | 2020-05-26 | 9315 | 2017-03-28 | EQUIPMENT OUT OF SERVICE | 4341-1 | 2020-06-02 | 4495-1 | 4341-1 | 2020-06-02 | 4341-1 | 2020-06-02 | 4341-1 | 2020-07-08 | 4341-1 | 2020-07-08 | 4341-1 | 2020-07-08 | 4341-1 | 2020-08-07 | 4557 | 2020-08-05 | 4557 | 2020-08-05 | 4557 | 2020-09-09 | 4557 | 2020-09-09 |  |  | 4557 | 2020-09-09 | 4557 | 2020-09-09 | 4340 | 2020-09-17 | 4340 | 2020-09-17 | 4340-1 | 2020-12-02 | 4340 | 2020-12-02 | 4340 | 2020-12-02 | 4340-1 | 2020-12-02 | 4381 | 2020-12-02 | 4557 | 2020-12-02 | 6660 | 2020-12-17 | 1041 | 2021-01-26 | 4170 | 2021-01-26 | 2535 | 2021-01-21 | 4170 | 2021-02-21 | 4265 | 2021-02-21 | 4265 | 2021-02-21 |  |  | 1075 | 2021-03-09 | 4557 | 2021-03-08 | 4557 | 2021-04-12 | 4557 | 2021-04-12 | 4557 | 2021-04-12 | 4341 | 2021-04-12 | 4341 | 2021-04-12 | 4341 | 2021-05-27 | 15-4051 | 2021-01-14 | 11-9322-0 | 2021-06-18 | 11-9322-0 | 2021-06-18 | 11-4695-0 | 2021-06-18 | 11-4845-0 | 2021-06-18 | 11-4695-0 | 2021-06-18 | 11-4557-0 | 2021-06-18 | 11-4500-1 | 2021-06-18 | 11-4500-1 | 44397 | 11-4500-1 | 2021-07-20 | 11-4500-1 | 2021-07-20 | 11-4500-1 | 2021-07-20 | 11-4500-1 | 2021-07-20 | 11-4495-0 | 2021-06-18 | 11-4495-0 | 2021-06-18 | 11-4495-0 | 2021-06-18 | 11-4495-0 | 2021-06-18 | 11-4353-0 | 2021-06-18 | 11-4352-0 | 2021-08-12 | 11-4351-0 | 2021-08-12 | 11-4351-0 | 2021-08-12 | 11-4351-0 | 44433 | 11-4351-0 | 2021-08-25 |  |  | 11-4351-0 | 2021-08-25 | 11-4350-0 | 2021-06-18 | 11-4350-0 | 2021-06-18 | 11-4350-0 | 2021-06-18 | 11-4341-1 | 2021-08-25 | 11-4341-1 | 2021-08-25 | 11-4341-1 | 2021-09-15 | 11-4341-1 | 2021-09-15 | 11-4341-1 | 2021-09-15 | 11-4341-1 | 2021-09-15 | 11-4341-1 | 2021-09-15 | 11-4341-1 | 2021-09-15 | 11-4341-1 | 2021-09-15 | 11-4341-1 | 2021-09-15 | 11-4341-1 | 2021-10-12 | 11-4341-1 | 2021-10-12 | 11-4341-1 | 2021-10-12 | 11-4341-1 | 2021-10-12 | 11-4341-1 | 2021-10-12 | 11-4341-1 | 2021-10-12 | 11-4341-1 | 2021-11-09 | 11-4341-1 | 2021-11-09 | 11-4341-1 | 2021-11-09 | 11-4341-0 | 2021-11-09 | 11-4341-0 | 2021-11-09 | 11-4341-0 | 2021-11-09 | 11-4341-0 | 44509 | 11-4341-0 | 44509 | 11-4341-0 | 44509 | 11-4341-0 | 2021-12-16 | 11-4330-0 | 2021-12-16 | 11-4340-1 | 2021-12-16 | 11-4340-1 | 2021-12-16 | 11-4340-1 | 2021-12-16 | 11-4340-1 | 2021-12-16 | 11-4340-1 | 2021-12-16 | 11-4280-0 | 2022-01-27 | 11-4280-0 | 2022-01-27 | 11-4280-0 | 2022-01-27 | 11-4265-0 | 2022-01-27 | 11-4340-0 | 2021-12-16 | 11-4340-0 | 2021-12-16 | 11-4340-0 | 2021-12-16 | 11-4340-0 | 2021-12-16 | 11-4340-1 | 2021-12-16 | 11-4340-1 | 44546 | 11-4340-1 | 2021-12-16 | 11-4340-1 | 2021-12-16 | 11-4340-1 | 2021-12-16 | 11-4340-1 | 2021-12-16 | 11-4340-1 | 2021-12-16 | 11-4340-1 | 2021-12-16 | 11-4341-0 | 44664 | 11-4330-0 | 2022-03-25 | 11-4330-0 | 44645 | 11-4330-0 | 2022-03-25 | 11-4330-0 | 2022-03-25 | 11-4330-0 | 2022-05-17 | 11-4330-0 | 2022-05-17 | 11-4330-0 | 44698 | 11-4330-0 | 44698 | 11-4330-0 | 2022-06-20 | 11-4330-0 | 2022-06-20 | 11-4330-0 | 2022-07-21 | 11-4330-0 | 2022-07-21
3085 | 2020-01-20 | 3085 | 2020-05-21 | 2P 4111 | 3087 | 2020-05-21 |  | 2P 4111 | 3039 |  | 4340 | 2020-04-06 |  | 9315 | 2017-03-28 | EQUIPMENT OUT OF SERVICE | 6431 | 2020-05-21 | EQUIPMENT OUT OF SERVICE | 3039 | 3039 | 2020-05-21 | 3039 | 3039 | 4340 | 2020-06-02 | 3038 | 4381 | 2020-05-26 | 4714 | 2019-11-21 | EQUIPMENT OUT OF SERVICE | 4340-1 | 2020-06-02 | 4500-1 | 4340-1 | 2020-06-02 | 4340-1 | 2020-06-02 | 4340-1 | 2020-07-08 | 4340-1 | 2020-07-08 | 4340-1 | 2020-07-08 | 4340-1 | 2020-08-07 | 4341-1 | 2020-08-07 | 4341-1 | 2020-08-07 | 4341-1 | 2020-09-09 | 4341-1 | 2020-09-09 |  |  | 4341-1 | 2020-09-09 | 4341-1 | 2020-09-09 | 4341 | 2020-09-09 | 4341 | 2020-09-09 | 4330 | 2020-12-02 | 4341 | 2020-12-02 | 4341 | 2020-12-02 | 4330 | 2020-12-02 | 4340 | 2020-12-02 | 4341-1 | 2021-01-25 | 6326 | 2021-01-26 | 1075 | 2021-01-26 | 4555 | 2021-01-26 | 6660 | 2020-12-17 | 4555 | 2021-02-21 | 4170 | 2021-02-21 | 4170 | 2021-02-21 |  |  | 1061 | 2021-03-09 | 4341-1 | 2021-03-08 | 4341-1 | 2021-04-12 | 4341-1 | 2021-04-12 | 4341-1 | 2021-04-12 | 4557 | 2021-04-12 | 4557 | 2021-04-12 | 4557 | 2021-05-27 | 15-4085 | 2021-03-04 | 23-3770 | 2020-09-17 | 23-3770 | 2020-09-17 | 11-4845-0 | 2021-06-18 | 11-4880-0 | 2021-06-18 | 11-4845-0 | 2021-06-18 | 11-4615-0 | 2021-06-18 | 11-4555-0 | 2021-06-18 | 11-4555-0 | 44365 | 11-4555-0 | 2021-06-18 | 11-4555-0 | 2021-06-18 | 11-4555-0 | 2021-06-18 | 11-4555-0 | 2021-06-18 | 11-4495-1 | 2021-07-20 | 11-4495-1 | 2021-07-20 | 11-4495-1 | 2021-07-20 | 11-4495-1 | 2021-07-20 | 11-4375-0 | 2021-08-12 | 11-4353-0 | 2021-06-18 | 11-4352-0 | 2021-08-12 | 11-4352-0 | 2021-08-12 | 11-4352-0 | 44433 | 11-4352-0 | 2021-08-25 |  |  | 11-4352-0 | 2021-08-25 | 11-4351-0 | 2021-08-25 | 11-4351-0 | 2021-08-25 | 11-4351-0 | 2021-08-25 | 11-4350-0 | 2021-06-18 | 11-4350-0 | 2021-06-18 | 11-4350-0 | 2021-06-18 | 11-4350-0 | 2021-06-18 | 11-4350-0 | 2021-06-18 | 11-4350-0 | 2021-06-18 | 11-4350-0 | 2021-06-18 | 11-4350-0 | 2021-09-30 | 11-4350-0 | 2021-09-30 | 11-4350-0 | 2021-09-30 | 11-4350-0 | 2021-10-12 | 11-4350-0 | 2021-10-12 | 11-4350-0 | 2021-10-12 | 11-4350-0 | 2021-10-12 | 11-4350-0 | 2021-10-12 | 11-4350-0 | 2021-10-12 | 11-4350-0 | 2021-11-09 | 11-4350-0 | 2021-11-09 | 11-4350-0 | 2021-11-09 | 11-4341-1 | 2021-11-09 | 11-4341-1 | 2021-11-09 | 11-4341-1 | 2021-11-09 | 11-4341-1 | 44509 | 11-4341-1 | 44509 | 11-4341-1 | 44509 | 11-4341-1 | 2021-12-16 | 11-4340-0 | 2021-12-16 | 11-4341-0 | 2021-12-16 | 11-4341-0 | 2021-12-16 | 11-4341-0 | 2021-12-16 | 11-4341-0 | 2021-12-16 | 11-4341-0 | 2021-12-16 | 11-4330-0 | 2022-01-27 | 11-4330-0 | 2022-01-27 | 11-4330-0 | 2022-01-27 | 11-4280-0 | 2022-01-27 | 11-4340-1 | 2021-12-16 | 11-4340-1 | 2021-12-16 | 11-4340-1 | 2021-12-16 | 11-4340-1 | 2021-12-16 | 11-4341-0 | 2022-02-17 | 11-4341-0 | 44609 | 11-4341-0 | 2022-02-17 | 11-4341-0 | 2022-03-23 | 11-4341-0 | 2022-03-23 | 11-4341-0 | 2022-03-23 | 11-4341-0 | 2022-03-23 | 11-4341-0 | 2022-03-23 | 11-4341-1 | 44664 | 11-4340-0 | 2022-04-13 | 11-4340-0 | 44664 | 11-4340-0 | 2022-04-13 | 11-4340-0 | 2022-04-13 | 11-4340-0 | 2022-05-17 | 11-4340-0 | 2022-05-17 | 11-4340-0 | 44698 | 11-4340-0 | 44698 | 11-4340-0 | 2022-06-20 | 11-4340-0 | 2022-06-20 | 11-4340-0 | 2022-07-26 | 11-4340-0 | 2022-07-26
3087 | 2020-01-20 | 3087 | 2020-05-21 | 2P 4113 | 3090 | 2020-05-21 |  | 2P 4113 | 3050 |  | 4341 | 2020-04-06 |  | 4714 | 2019-11-21 | EQUIPMENT OUT OF SERVICE | 6382 | 2020-04-14 | EQUIPMENT OUT OF SERVICE | 3050 | 3050 | 2020-05-21 | 3050 | 3050 | 4341 | 2020-06-02 | 3087 | 4340 | 2020-06-02 | 90H2O | 2015-11-20 | GUARDING ISSUE | 4330 | 2020-05-28 | 4352 | 4330 | 2020-05-28 | 4330 | 2020-05-28 | 4330 | 2020-07-08 | 4330 | 2020-07-08 | 4330 | 2020-07-08 | 4330 | 2020-08-05 | 4340-1 | 2020-08-07 | 4340-1 | 2020-08-07 | 4340-1 | 2020-09-17 | 4340-1 | 2020-09-17 |  |  | 4340-1 | 2020-09-17 | 4340-1 | 2020-09-17 | 4557 | 2020-09-09 | 4557 | 2020-09-09 | 4280 | 2020-09-17 | 4557 | 2020-12-02 | 4557 | 2020-12-02 | 4280 | 2020-09-17 | 4341 | 2020-12-02 | 4340-1 | 2021-01-26 | 6327 | 2021-01-26 | 1061 | 2021-01-26 | 4435 | 2021-01-26 | 4352 | 2021-01-26 | 4435 | 2021-02-21 | 4555 | 2021-02-21 | 4555 | 2021-02-21 |  |  | 1081 | 2021-03-09 | 4340-1 | 2021-03-08 | 4340-1 | 2021-04-12 | 4340-1 | 2021-04-12 | 4340-1 | 2021-04-12 | 4341-1 | 2021-04-12 | 4341-1 | 2021-04-12 | 4341-1 | 2021-05-27 | 15-4085-08 | 2021-03-04 | 10-9305-0 | 2021-06-15 | 10-9305-0 | 2021-06-15 | 11-4880-0 | 2021-06-18 | 11-4890-0 | 2021-06-18 | 11-4880-0 | 2021-06-18 | 11-4695-0 | 2021-06-18 | 11-4557-0 | 2021-06-18 | 11-4557-0 | 44365 | 11-4557-0 | 2021-06-18 | 11-4557-0 | 2021-06-18 | 11-4557-0 | 2021-06-18 | 11-4557-0 | 2021-06-18 | 11-4500-0 | 2021-06-18 | 11-4500-0 | 2021-06-18 | 11-4500-0 | 2021-06-18 | 11-4500-0 | 2021-06-18 | 11-4380-0 | 2021-08-12 | 11-4375-0 | 2021-08-12 | 11-4353-0 | 2021-06-18 | 11-4353-0 | 2021-06-18 | 11-4353-0 | 44365 | 11-4353-0 | 2021-06-18 |  |  | 11-4353-0 | 2021-06-18 | 11-4352-0 | 2021-08-25 | 11-4352-0 | 2021-08-25 | 11-4352-0 | 2021-08-25 | 11-4351-0 | 2021-08-25 | 11-4351-0 | 2021-08-25 | 11-4351-0 | 2021-09-15 | 11-4351-0 | 2021-09-15 | 11-4351-0 | 2021-09-15 | 11-4351-0 | 2021-09-15 | 11-4351-0 | 2021-09-15 | 11-4351-0 | 2021-09-15 | 11-4351-0 | 2021-09-15 | 11-4351-0 | 2021-09-15 | 11-4351-0 | 2021-10-12 | 11-4351-0 | 2021-10-12 | 11-4351-0 | 2021-10-12 | 11-4351-0 | 2021-10-12 | 11-4351-0 | 2021-10-12 | 11-4351-0 | 2021-10-12 | 11-4351-0 | 2021-11-09 | 11-4351-0 | 2021-11-09 | 11-4351-0 | 2021-11-09 | 11-4350-0 | 2021-11-09 | 11-4350-0 | 2021-11-09 | 11-4350-0 | 2021-11-09 | 11-4350-0 | 44509 | 11-4350-0 | 44509 | 11-4350-0 | 44509 | 11-4350-0 | 2021-12-16 | 11-4340-1 | 2021-12-16 | 11-4341-1 | 2021-12-16 | 11-4341-1 | 2021-12-16 | 11-4341-1 | 2021-12-16 | 11-4341-1 | 2021-12-16 | 11-4341-1 | 2021-12-16 | 11-4340-0 | 2021-12-16 | 11-4340-0 | 2021-12-16 | 11-4340-0 | 2021-12-16 | 11-4330-0 | 2022-01-27 | 11-4341-0 | 2022-01-27 | 11-4341-0 | 2022-01-27 | 11-4341-0 | 2022-02-17 | 11-4341-0 | 2022-02-17 | 11-4341-1 | 2022-02-17 | 11-4341-1 | 44609 | 11-4341-1 | 2022-02-17 | 11-4341-1 | 2022-03-23 | 11-4341-1 | 2022-03-23 | 11-4341-1 | 2022-03-23 | 11-4341-1 | 2022-03-23 | 11-4341-1 | 2022-03-23 | 11-4350-0 | 44645 | 11-4340-1 | 2022-04-13 | 11-4340-1 | 44664 | 11-4340-1 | 2022-04-13 | 11-4340-1 | 2022-04-13 | 11-4340-1 | 2022-05-17 | 11-4340-1 | 2022-05-17 | 11-4340-1 | 44698 | 11-4340-1 | 44698 | 11-4340-1 | 2022-06-20 | 11-4340-1 | 2022-06-20 | 11-4340-1 | 2022-07-21 | 11-4340-1 | 2022-07-21
3090 | 2020-01-20 | 3090 | 2020-05-21 | 4162 | 715 | 2020-04-06 |  | 4162 | 3085 |  | 4557 | 2020-04-06 |  | 90H2O | 2015-11-20 | GUARDING ISSUE | 7907 | 2020-05-19 | INACCESSABLE | 3085 | 3085 | 2020-05-21 | 3085 | 3085 | 4557 | 2020-05-28 | 3090 | 4341 | 2020-06-02 |  | 2015-11-20 | Notification # 10897412 | 4280 | 2020-05-28 | 4495 | 4280 | 2020-05-28 | 4280 | 2020-05-28 | 4280 | 2020-07-08 | 4280 | 2020-07-08 | 4280 | 2020-07-08 | 4280 | 2020-08-05 | 4330 | 2020-08-05 | 4330 | 2020-08-05 | 4330 | 2020-09-17 | 4330 | 2020-09-17 |  |  | 4330 | 2020-09-17 | 4330 | 2020-09-17 | 4341-1 | 2020-09-09 | 4341-1 | 2020-09-09 | 4265 | 2020-12-02 | 4341-1 | 2020-12-02 | 4341-1 | 2020-12-02 | 4265 | 2020-12-02 | 4557 | 2020-12-02 | 4330 | 2021-01-26 | 6124 | 2021-01-26 | 1081 | 2021-01-26 | 4351 | 2021-01-26 | 4495 | 2021-01-25 | 4351 | 2021-02-21 | 4435 | 2021-02-21 | 4435 | 2021-02-21 |  |  | 341 | 2021-03-08 | 4330 | 2021-03-09 | 4330 | 2021-04-12 | 4330 | 2021-04-12 | 4330 | 2021-04-12 | 4340-1 | 2021-04-12 | 4340-1 | 2021-04-12 | 4340-1 | 2021-05-27 | 15-4203 | 2021-03-04 | 10-9306-0 | 2021-06-15 | 10-9306-0 | 2021-06-15 | 11-4890-0 | 2021-06-18 | 11-9319-0 | 2021-06-18 | 11-4890-0 | 2021-06-18 | 11-4845-0 | 2021-06-18 | 11-4615-0 | 2021-06-18 | 11-4615-0 | 44365 | 11-4615-0 | 2021-06-18 | 11-4615-0 | 2021-06-18 | 11-4615-0 | 2021-06-18 | 11-4615-0 | 2021-06-18 | 11-4500-1 | 2021-07-20 | 11-4500-1 | 2021-07-20 | 11-4500-1 | 2021-07-20 | 11-4500-1 | 2021-07-20 | 11-4435-0 | 2021-08-12 | 11-4380-0 | 2021-08-12 | 11-4375-0 | 2021-08-12 | 11-4375-0 | 2021-08-12 | 11-4375-0 | 44433 | 11-4375-0 | 2021-08-25 |  |  | 11-4375-0 | 2021-08-25 | 11-4353-0 | 2021-06-18 | 11-4353-0 | 2021-06-18 | 11-4353-0 | 2021-06-18 | 11-4352-0 | 2021-08-25 | 11-4352-0 | 2021-08-25 | 11-4352-0 | 2021-09-15 | 11-4352-0 | 2021-09-15 | 11-4352-0 | 2021-09-15 | 11-4352-0 | 2021-09-15 | 11-4352-0 | 2021-09-15 | 11-4352-0 | 2021-09-15 | 11-4352-0 | 2021-09-15 | 11-4352-0 | 2021-09-15 | 11-4352-0 | 2021-10-12 | 11-4352-0 | 2021-10-12 | 11-4352-0 | 2021-10-12 | 11-4352-0 | 2021-10-12 | 11-4352-0 | 2021-10-12 | 11-4352-0 | 2021-10-12 | 11-4352-0 | 2021-11-09 | 11-4352-0 | 2021-11-09 | 11-4352-0 | 2021-11-09 | 11-4351-0 | 2021-11-09 | 11-4351-0 | 2021-11-09 | 11-4351-0 | 2021-11-09 | 11-4351-0 | 44509 | 11-4351-0 | 44509 | 11-4351-0 | 44509 | 11-4351-0 | 2021-12-16 | 11-4341-0 | 2021-12-16 | 11-4350-0 | 2021-12-16 | 11-4350-0 | 2021-12-16 | 11-4350-0 | 2021-12-16 | 11-4350-0 | 2021-12-16 | 11-4350-0 | 2021-12-16 | 11-4340-1 | 2021-12-16 | 11-4340-1 | 2021-12-16 | 11-4340-1 | 2021-12-16 | 11-4340-0 | 2021-12-16 | 11-4341-1 | 2022-01-27 | 11-4341-1 | 2022-01-27 | 11-4341-1 | 2022-02-17 | 11-4341-1 | 2022-02-17 | 11-4350-0 | 2021-12-16 | 11-4350-0 | 44546 | 11-4350-0 | 2021-12-16 | 11-4350-0 | 2021-12-16 | 11-4350-0 | 2021-12-16 | 11-4350-0 | 2022-03-25 | 11-4350-0 | 2022-03-25 | 11-4350-0 | 2022-03-25 | 11-4351-0 | 44609 | 11-4341-0 | 2022-04-13 | 11-4341-0 | 44664 | 11-4341-0 | 2022-04-13 | 11-4341-0 | 2022-04-13 | 11-4341-0 | 2022-05-17 | 11-4341-0 | 2022-05-17 | 11-4341-0 | 44698 | 11-4341-0 | 44698 | 11-4341-0 | 2022-06-20 | 11-4341-0 | 2022-06-20 | 11-4341-0 | 2022-07-26 | 11-4341-0 | 2022-07-26
715 | 2020-04-06 | 715 | 2020-04-06 | 4161 | 714 | 2020-04-06 |  | 4161 | 3038 |  | 4510 | 2020-03-05 |  |  | 2015-11-20 | Notification # 10897412 | 2100 | 2020-05-26 | EQUIPMENT OUT OF SERVICE | 3038 | 3087 | 2020-05-21 | 3038 | 3038 | 4510 | 2020-03-05 | 715 | 4557 | 2020-05-28 | 9307 | 2020-03-03 | EQUIPMENT OUT OF SERVICE | 4265 | 2020-05-26 | 4500 | 4265 | 2020-05-26 | 4265 | 2020-05-26 | 4265 | 2020-07-08 | 4265 | 2020-07-08 | 4265 | 2020-07-08 | 4265 | 2020-08-07 | 4280 | 2020-08-05 | 4280 | 2020-08-05 | 4280 | 2020-09-17 | 4280 | 2020-09-17 |  |  | 4280 | 2020-09-17 | 4280 | 2020-09-17 | 4340-1 | 2020-09-17 | 4340-1 | 2020-09-17 | 4170 | 2020-09-09 | 4340-1 | 2020-12-02 | 4340-1 | 2020-12-02 | 4170 | 2020-09-09 | 4341-1 | 2020-12-02 | 4280 | 2021-01-26 | 6293 | 2020-10-19 | 4380 | 2021-01-25 | 4535 | 2020-04-06 | 4500 | 2021-01-25 | 4535 | 2021-02-21 | 4351 | 2021-02-21 | 4351 | 2021-02-21 |  |  | 342 | 2020-12-18 | 4280 | 2021-03-09 | 4280 | 2021-03-09 | 4280 | 2021-03-09 | 4280 | 2021-03-09 | 4330 | 2021-04-12 | 4330 | 2021-04-12 | 4330 | 2021-05-27 | 15-4209 | 2021-03-04 | 10-9307-0 | 2021-03-08 | 10-9307-0 | 2021-03-08 | 11-9319-0 | 2021-06-18 | 11-9320-0 | 2021-06-18 | 11-9319-0 | 2021-06-18 | 11-4880-0 | 2021-06-18 | 11-4695-0 | 2021-06-18 | 11-4695-0 | 44365 | 11-4695-0 | 2021-06-18 | 11-4695-0 | 2021-06-18 | 11-4695-0 | 2021-06-18 | 11-4695-0 | 2021-06-18 | 11-4555-0 | 2021-06-18 | 11-4555-0 | 2021-06-18 | 11-4555-0 | 2021-06-18 | 11-4555-0 | 2021-06-18 | 11-4495-0 | 2021-08-12 | 11-4435-0 | 2021-08-12 | 11-4380-0 | 2021-08-12 | 11-4380-0 | 2021-08-12 | 11-4380-0 | 44433 | 11-4380-0 | 2021-08-25 |  |  | 11-4380-0 | 2021-08-25 | 11-4375-0 | 2021-08-25 | 11-4375-0 | 2021-08-25 | 11-4375-0 | 2021-08-25 | 11-4353-0 | 2021-06-18 | 11-4353-0 | 2021-06-18 | 11-4353-0 | 2021-06-18 | 11-4353-0 | 2021-06-18 | 11-4353-0 | 2021-06-18 | 11-4353-0 | 2021-06-18 | 11-4353-0 | 2021-06-18 | 11-4353-0 | 2021-09-30 | 11-4353-0 | 2021-09-30 | 11-4353-0 | 2021-09-30 | 11-4353-0 | 2021-09-30 | 11-4353-0 | 2021-09-30 | 11-4353-0 | 2021-09-30 | 11-4353-0 | 2021-09-30 | 11-4353-0 | 2021-09-30 | 11-4353-0 | 2021-09-30 | 11-4353-0 | 2021-09-30 | 11-4353-0 | 2021-09-30 | 11-4353-0 | 2021-09-30 | 11-4352-0 | 2021-11-09 | 11-4352-0 | 2021-11-09 | 11-4352-0 | 2021-11-09 | 11-4352-0 | 44509 | 11-4352-0 | 44509 | 11-4352-0 | 44509 | 11-4352-0 | 2021-12-16 | 11-4341-1 | 2021-12-16 | 11-4351-0 | 2021-12-16 | 11-4351-0 | 2021-12-16 | 11-4351-0 | 2021-12-16 | 11-4351-0 | 2021-12-16 | 11-4351-0 | 2021-12-16 | 11-4341-0 | 2022-01-27 | 11-4341-0 | 2022-01-27 | 11-4341-0 | 2022-01-27 | 11-4340-1 | 2021-12-16 | 11-4350-0 | 2021-12-16 | 11-4350-0 | 2021-12-16 | 11-4350-0 | 2021-12-16 | 11-4350-0 | 2021-12-16 | 11-4351-0 | 2022-02-17 | 11-4351-0 | 44609 | 11-4351-0 | 2022-02-17 | 11-4351-0 | 2022-02-17 | 11-4351-0 | 2022-02-17 | 11-4351-0 | 2022-02-17 | 11-4351-0 | 2022-02-17 | 11-4351-0 | 2022-02-17 | 11-4352-0 | 44664 | 11-4341-1 | 2022-04-13 | 11-4341-1 | 44664 | 11-4341-1 | 2022-04-13 | 11-4341-1 | 2022-04-13 | 11-4341-1 | 2022-05-17 | 11-4341-1 | 2022-05-17 | 11-4341-1 | 44698 | 11-4341-1 | 44698 | 11-4341-1 | 2022-06-20 | 11-4341-1 | 2022-06-20 | 11-4341-1 | 2022-07-21 | 11-4341-1 | 2022-07-21
714 | 2020-04-06 | 714 | 2020-04-06 | 4160 | 4495-1 | 2020-04-06 |  | 4160 | 3087 |  | 4511 | 2020-03-05 |  | 9307 | 2020-03-03 | EQUIPMENT OUT OF SERVICE | 820 | 2019-06-17 | INACCESSABLE | 3087 | 3090 | 2020-05-21 | 3087 | 3087 | 4511 | 2020-03-05 | 714 | 4341-1 | 2020-06-02 | 9306 | 2020-06-03 | EQUIPMENT OUT OF SERVICE | 4170 | 2020-05-26 | 4140 | 4170 | 2020-05-26 | 4170 | 2020-05-26 | 4170 | 2020-07-08 | 4170 | 2020-07-08 | 4170 | 2020-07-08 | 4170 | 2020-08-05 | 4265 | 2020-08-07 | 4265 | 2020-08-07 | 4265 | 2020-09-17 | 4265 | 2020-09-17 |  |  | 4265 | 2020-09-17 | 4265 | 2020-09-17 | 4330 | 2020-09-17 | 4330 | 2020-09-17 | 4555 | 2020-12-02 | 4330 | 2020-12-02 | 4330 | 2020-12-02 | 4555 | 2020-12-02 | 4340-1 | 2020-12-02 | 4265 | 2021-01-25 | 6102 | 2020-12-03 | 4381 | 2021-01-25 | 4350 | 2020-12-02 | 4140 | 2021-01-25 | 4350 | 2021-02-21 | 4535 | 2021-02-21 | 4535 | 2021-02-21 |  |  | 4890 | 2021-03-09 | 4265 | 2021-03-09 | 4265 | 2021-04-12 | 4265 | 2021-04-12 | 4265 | 2021-04-12 | 4280 | 2021-03-09 | 4280 | 2021-03-09 | 4280 | 2021-05-27 | 15-4460 | 2021-03-04 | 11-6640-0 | 2021-06-16 | 11-6640-0 | 2021-06-16 | 11-9320-0 | 2021-06-18 | 11-9321-0 | 2021-06-18 | 11-9320-0 | 2021-06-18 | 11-4890-0 | 2021-06-18 | 11-4845-0 | 2021-06-18 | 11-4845-0 | 44365 | 11-4845-0 | 2021-06-18 | 11-4845-0 | 2021-06-18 | 11-4845-0 | 2021-06-18 | 11-4845-0 | 2021-06-18 | 11-4557-0 | 2021-06-18 | 11-4557-0 | 2021-06-18 | 11-4557-0 | 2021-06-18 | 11-4557-0 | 2021-06-18 | 11-4495-1 | 2021-08-12 | 11-4495-0 | 2021-08-12 | 11-4435-0 | 2021-08-12 | 11-4435-0 | 2021-08-12 | 11-4435-0 | 44433 | 11-4435-0 | 2021-08-25 |  |  | 11-4435-0 | 2021-08-25 | 11-4380-0 | 2021-08-25 | 11-4380-0 | 2021-08-25 | 11-4380-0 | 2021-08-25 | 11-4375-0 | 2021-09-14 | 11-4375-0 | 2021-09-14 | 11-4375-0 | 2021-09-14 | 11-4375-0 | 2021-09-14 | 11-4375-0 | 2021-09-14 | 11-4375-0 | 2021-09-14 | 11-4375-0 | 2021-09-14 | 11-4375-0 | 2021-09-14 | 11-4375-0 | 2021-09-14 | 11-4375-0 | 2021-09-14 | 11-4375-0 | 2021-09-14 | 11-4375-0 | 2021-09-14 | 11-4375-0 | 2021-09-14 | 11-4375-0 | 2021-09-14 | 11-4375-0 | 2021-09-14 | 11-4375-0 | 2021-09-14 | 11-4375-0 | 2021-11-09 | 11-4375-0 | 2021-11-09 | 11-4375-0 | 2021-11-09 | 11-4353-0 | 2021-09-30 | 11-4353-0 | 2021-09-30 | 11-4353-0 | 2021-09-30 | 11-4353-0 | 44469 | 11-4353-0 | 44469 | 11-4353-0 | 44469 | 11-4353-0 | 2021-09-30 | 11-4350-0 | 2021-12-16 | 11-4352-0 | 2021-12-16 | 11-4352-0 | 2021-12-16 | 11-4352-0 | 2021-12-16 | 11-4352-0 | 2021-12-16 | 11-4352-0 | 2021-12-16 | 11-4341-1 | 2022-01-27 | 11-4341-1 | 2022-01-27 | 11-4341-1 | 2022-01-27 | 11-4341-0 | 2022-01-27 | 11-4351-0 | 2022-01-27 | 11-4351-0 | 2022-01-27 | 11-4351-0 | 2022-02-17 | 11-4351-0 | 2022-02-17 | 11-4352-0 | 2022-02-17 | 11-4352-0 | 44609 | 11-4352-0 | 2022-02-17 | 11-4352-0 | 2022-02-17 | 11-4352-0 | 2022-02-17 | 11-4352-0 | 2022-02-17 | 11-4352-0 | 2022-02-17 | 11-4352-0 | 2022-02-17 | 11-4353-0 | 44610 | 11-4350-0 | 2022-03-25 | 11-4350-0 | 44645 | 11-4350-0 | 2022-03-25 | 11-4350-0 | 2022-03-25 | 11-4350-0 | 2022-05-17 | 11-4350-0 | 2022-05-17 | 11-4350-0 | 44698 | 11-4350-0 | 44698 | 11-4350-0 | 2022-06-20 | 11-4350-0 | 2022-06-20 | 11-4350-0 | 2022-07-21 | 11-4350-0 | 2022-07-21
4495-1 | 2020-04-06 | 4495-1 | 2020-04-06 | 4159 | 4500-1 | 2020-04-06 |  | 4159 | 3090 |  | 4341-1 | 2020-04-06 |  | 9306 | 2020-05-26 | EQUIPMENT OUT OF SERVICE | 890 | 2019-06-17 | INACCESSABLE | 3090 | 715 | 2020-04-06 | 3090 | 3090 | 4341-1 | 2020-06-02 | 4495-1 | 4340-1 | 2020-06-02 | 9305 | 2019-06-28 | EQUIPMENT OUT OF SERVICE Notepad Observations Summary Report | 4555 | 2020-05-28 | 4380 | 4555 | 2020-05-28 | 4555 | 2020-05-28 | 4555 | 2020-07-08 | 4555 | 2020-07-08 | 4555 | 2020-07-08 | 4555 | 2020-08-05 | 4170 | 2020-08-05 | 4170 | 2020-08-05 | 4170 | 2020-09-09 | 4170 | 2020-09-09 |  |  | 4170 | 2020-09-09 | 4170 | 2020-09-09 | 4280 | 2020-09-17 | 4280 | 2020-09-17 | 4435 | 2020-12-02 | 4280 | 2020-09-17 | 4280 | 44091 | 4435 | 2020-12-02 | 4330 | 2020-12-02 | 4170 | 2021-01-26 | 6266 | 2020-10-19 | 4340 | 2021-01-26 | 9322 | 2021-01-25 | 4380 | 2021-01-25 | 9322 | 2021-02-21 | 4350 | 2021-02-21 | 4350 | 2021-02-21 |  |  | 4880 | 2021-03-08 | 4170 | 2021-03-09 | 4170 | 2021-04-12 | 4170 | 2021-04-12 | 4170 | 2021-04-12 | 4265 | 2021-04-12 | 4265 | 2021-04-12 | 4265 | 2021-05-27 | 15-8001 | 2021-03-02 | 11-6650-0 | 2021-06-16 | 11-6650-0 | 2021-06-16 | 11-9321-0 | 2021-06-18 | 11-9322-0 | 2021-06-18 | 11-9321-0 | 2021-06-18 | 11-9319-0 | 2021-06-18 | 11-4880-0 | 2021-06-18 | 11-4880-0 | 44365 | 11-4880-0 | 2021-06-18 | 11-4880-0 | 2021-06-18 | 11-4880-0 | 2021-06-18 | 11-4880-0 | 2021-06-18 | 11-4615-0 | 2021-06-18 | 11-4615-0 | 2021-06-18 | 11-4615-0 | 2021-06-18 | 11-4615-0 | 2021-06-18 | 11-4500-0 | 2021-08-12 | 11-4495-1 | 2021-08-12 | 11-4495-0 | 2021-08-12 | 11-4495-0 | 2021-08-12 | 11-4495-0 | 44433 | 11-4495-0 | 2021-08-25 |  |  | 11-4495-0 | 2021-08-25 | 11-4435-0 | 2021-08-25 | 11-4435-0 | 2021-08-25 | 11-4435-0 | 2021-08-25 | 11-4380-0 | 2021-09-14 | 11-4380-0 | 2021-09-14 | 11-4380-0 | 2021-09-14 | 11-4380-0 | 2021-09-14 | 11-4380-0 | 2021-09-14 | 11-4380-0 | 2021-09-14 | 11-4380-0 | 2021-09-14 | 11-4380-0 | 2021-09-14 | 11-4380-0 | 2021-09-14 | 11-4380-0 | 2021-09-14 | 11-4380-0 | 2021-10-12 | 11-4380-0 | 2021-10-12 | 11-4380-0 | 2021-10-12 | 11-4380-0 | 2021-10-12 | 11-4380-0 | 2021-10-12 | 11-4380-0 | 2021-10-12 | 11-4380-0 | 2021-11-09 | 11-4380-0 | 2021-11-09 | 11-4380-0 | 2021-11-09 | 11-4375-0 | 2021-11-09 | 11-4375-0 | 2021-11-09 | 11-4375-0 | 2021-11-09 | 11-4375-0 | 44509 | 11-4375-0 | 44509 | 11-4375-0 | 44509 | 11-4375-0 | 2021-12-16 | 11-4351-0 | 2021-12-16 | 11-4353-0 | 2021-09-30 | 11-4353-0 | 2021-09-30 | 11-4353-0 | 2021-09-30 | 11-4353-0 | 2021-09-30 | 11-4353-0 | 2021-09-30 | 11-4350-0 | 2021-12-16 | 11-4350-0 | 2021-12-16 | 11-4350-0 | 2021-12-16 | 11-4341-1 | 2022-01-27 | 11-4352-0 | 2022-01-27 | 11-4352-0 | 2022-01-27 | 11-4352-0 | 2022-02-17 | 11-4352-0 | 2022-02-17 | 11-4353-0 | 2022-02-18 | 11-4353-0 | 44610 | 11-4353-0 | 2022-02-18 | 11-4353-0 | 2022-02-18 | 11-4353-0 | 2022-02-18 | 11-4353-0 | 2022-02-18 | 11-4353-0 | 2022-02-18 | 11-4353-0 | 2022-02-18 | 11-4375-0 | 44664 | 11-4351-0 | 2022-02-17 | 11-4351-0 | 44609 | 11-4351-0 | 2022-04-29 | 11-4351-0 | 2022-04-29 | 11-4351-0 | 2022-05-17 | 11-4351-0 | 2022-05-17 | 11-4351-0 | 44698 | 11-4351-0 | 44698 | 11-4351-0 | 2022-06-20 | 11-4351-0 | 2022-06-20 | 11-4351-0 | 2022-07-21 | 11-4351-0 | 2022-07-21
4500-1 | 2020-04-06 | 4500-1 | 2020-04-06 | 4111 | 4352 | 2020-03-05 |  | 4111 | 715 |  | 4340-1 | 2020-04-06 |  | 9305 | 2019-06-28 | EQUIPMENT OUT OF SERVICE Notepad Observations Summary Report | 891 | 2019-11-21 | EQUIPMENT OUT OF SERVICE | 715 | 714 | 2020-04-06 | 715 | 715 | 4340-1 | 2020-06-02 | 4500-1 | 4330 | 2020-05-28 | 7917 | 2020-05-19 | INACCESSABLE | 4435 | 2020-05-28 | 4381 | 4435 | 2020-05-28 | 4435 | 2020-05-28 | 4435 | 2020-07-08 | 4435 | 2020-07-08 | 4435 | 2020-07-08 | 4435 | 2020-08-07 | 4555 | 2020-08-05 | 4555 | 2020-08-05 | 4555 | 2020-09-09 | 4555 | 2020-09-09 |  |  | 4555 | 2020-09-09 | 4555 | 2020-09-09 | 4265 | 2020-09-17 | 4265 | 2020-09-17 | 4351 | 2020-12-02 | 4265 | 2020-12-02 | 4265 | 2020-12-02 | 4351 | 2020-12-02 | 4280 | 2020-09-17 | 4555 | 2021-01-26 | 6251 | 2021-01-26 | 4341 | 2021-01-26 | 9320 | 2021-01-25 | 4381 | 2021-01-25 | 9320 | 2021-02-21 | 9322 | 2021-02-21 | 9322 | 2021-02-21 |  |  | 4845 | 2021-03-08 | 4555 | 2021-03-08 | 4555 | 2021-04-12 | 4555 | 2021-04-12 | 4555 | 2021-04-12 | 4170 | 2021-04-12 | 4170 | 2021-04-12 | 4170 | 2021-05-27 | 15-8006 | 2021-03-02 | 11-6660-0 | 2021-06-16 | 11-6660-0 | 2021-06-16 | 11-9322-0 | 2021-06-18 | 23-3770 | 2020-09-17 | 11-9322-0 | 2021-06-18 | 11-9320-0 | 2021-06-18 | 11-4890-0 | 2021-06-18 | 11-4890-0 | 44365 | 11-4890-0 | 2021-06-18 | 11-4890-0 | 2021-06-18 | 11-4890-0 | 2021-06-18 | 11-4890-0 | 2021-06-18 | 11-4695-0 | 2021-06-18 | 11-4695-0 | 2021-06-18 | 11-4695-0 | 2021-06-18 | 11-4695-0 | 2021-06-18 | 11-4500-1 | 2021-08-12 | 11-4500-0 | 2021-08-12 | 11-4495-1 | 2021-08-12 | 11-4495-1 | 2021-08-12 | 11-4495-1 | 44433 | 11-4495-1 | 2021-08-25 |  |  | 11-4495-1 | 2021-08-25 | 11-4495-0 | 2021-08-25 | 11-4495-0 | 2021-08-25 | 11-4495-0 | 2021-08-25 | 11-4435-0 | 2021-09-14 | 11-4435-0 | 2021-09-14 | 11-4435-0 | 2021-09-14 | 11-4435-0 | 2021-09-14 | 11-4435-0 | 2021-09-14 | 11-4435-0 | 2021-09-14 | 11-4435-0 | 2021-09-14 | 11-4435-0 | 2021-09-14 | 11-4435-0 | 2021-09-14 | 11-4435-0 | 2021-09-14 | 11-4435-0 | 2021-10-12 | 11-4435-0 | 2021-10-12 | 11-4435-0 | 2021-10-12 | 11-4435-0 | 2021-10-12 | 11-4435-0 | 2021-10-12 | 11-4435-0 | 2021-10-12 | 11-4435-0 | 2021-11-09 | 11-4435-0 | 2021-11-09 | 11-4435-0 | 2021-11-09 | 11-4380-0 | 2021-11-09 | 11-4380-0 | 2021-11-09 | 11-4380-0 | 2021-11-09 | 11-4380-0 | 44509 | 11-4380-0 | 44509 | 11-4380-0 | 44509 | 11-4380-0 | 2021-12-16 | 11-4352-0 | 2021-12-16 | 11-4375-0 | 2021-12-16 | 11-4375-0 | 2021-12-16 | 11-4375-0 | 2021-12-16 | 11-4375-0 | 2021-12-16 | 11-4375-0 | 2021-12-16 | 11-4351-0 | 2022-01-27 | 11-4351-0 | 2022-01-27 | 11-4351-0 | 2022-01-27 | 11-4350-0 | 2021-12-16 | 11-4353-0 | 2021-09-30 | 11-4353-0 | 2021-09-30 | 11-4353-0 | 2021-09-30 | 11-4353-0 | 2022-02-18 | 11-4375-0 | 2022-02-17 | 11-4375-0 | 44609 | 11-4375-0 | 2022-02-17 | 11-4375-0 | 2022-03-23 | 11-4375-0 | 2022-03-23 | 11-4375-0 | 2022-03-23 | 11-4375-0 | 2022-03-23 | 11-4375-0 | 2022-03-23 | 11-4380-0 | 44664 | 11-4352-0 | 2022-04-13 | 11-4352-0 | 44664 | 11-4352-0 | 2022-04-13 | 11-4352-0 | 2022-04-13 | 11-4352-0 | 2022-05-17 | 11-4352-0 | 2022-05-17 | 11-4352-0 | 44698 | 11-4352-0 | 44728 | 11-4352-0 | 2022-06-16 | 11-4352-0 | 2022-06-16 | 11-4352-0 | 2022-07-21 | 11-4352-0 | 2022-07-21
4352 | 2020-03-05 | 4352 | 2020-03-05 | 4113 | 4495 | 2020-04-06 |  | 4113 | 714 |  | 4330 | 2020-04-06 |  | 7917 | 2020-05-19 | INACCESSABLE | 1401 | 2019-06-17 | INACCESSABLE | 714 | 4495-1 | 2020-04-06 | 714 | 714 | 4330 | 2020-05-28 | 4352 | 4280 | 2020-05-28 | 6430 | 2020-01-22 | EQUIPMENT OUT OF SERVICE | 4351 | 2020-06-02 | 4340 | 4351 | 2020-06-02 | 4351 | 2020-06-02 | 4351 | 2020-07-08 | 4351 | 2020-07-08 | 4351 | 2020-07-08 | 4351 | 2020-08-05 | 4435 | 2020-08-07 | 4435 | 2020-08-07 | 4435 | 2020-08-07 | 4435 | 2020-08-07 |  |  | 4435 | 2020-08-07 | 4435 | 2020-08-07 | 4170 | 2020-09-09 | 4170 | 2020-09-09 | 4535 | 2020-04-06 | 4170 | 2020-09-09 | 4170 | 44083 | 4535 | 2020-04-06 | 4265 | 2020-12-02 | 4435 | 2021-01-26 | 6243 | 2020-10-19 | 4557 | 2020-12-02 | 9321 | 2021-01-26 | 4340 | 2021-01-26 | 9321 | 2021-02-21 | 9320 | 2021-02-21 | 9320 | 2021-02-21 |  |  | 4695 | 2021-03-08 | 4435 | 2021-03-08 | 4435 | 2021-04-12 | 4435 | 2021-04-12 | 4435 | 2021-04-12 | 4555 | 2021-04-12 | 4555 | 2021-04-12 | 4555 | 2021-05-27 | 15-8008 | 2021-03-02 | 13-0030 | 2021-06-15 | 13-0030 | 2021-06-15 | 23-3770 | 2020-09-17 |  |  | 23-3770 | 2020-09-17 | 11-9321-0 | 2021-06-18 | 11-9319-0 | 2021-06-18 | 11-9319-0 | 44365 | 11-9319-0 | 2021-06-18 | 11-9319-0 | 2021-06-18 | 11-9319-0 | 2021-06-18 | 11-9319-0 | 2021-06-18 | 11-4845-0 | 2021-06-18 | 11-4845-0 | 2021-06-18 | 11-4845-0 | 2021-06-18 | 11-4845-0 | 2021-06-18 | 11-4555-0 | 2021-08-12 | 11-4500-1 | 2021-08-12 | 11-4500-0 | 2021-08-12 | 11-4500-0 | 2021-08-12 | 11-4500-0 | 44433 | 11-4500-0 | 2021-08-25 |  |  | 11-4500-0 | 2021-08-25 | 11-4495-1 | 2021-08-25 | 11-4495-1 | 2021-08-25 | 11-4495-1 | 2021-08-25 | 11-4495-0 | 2021-08-25 | 11-4495-0 | 2021-08-25 | 11-4495-0 | 2021-09-15 | 11-4495-0 | 2021-09-15 | 11-4495-0 | 2021-09-15 | 11-4495-0 | 2021-09-15 | 11-4495-0 | 2021-09-15 | 11-4495-0 | 2021-09-15 | 11-4495-0 | 2021-09-15 | 11-4495-0 | 2021-09-15 | 11-4495-0 | 2021-10-12 | 11-4495-0 | 2021-10-12 | 11-4495-0 | 2021-10-12 | 11-4495-0 | 2021-10-12 | 11-4495-0 | 2021-10-12 | 11-4495-0 | 2021-10-12 | 11-4495-0 | 2021-11-09 | 11-4495-0 | 2021-11-09 | 11-4495-0 | 2021-11-09 | 11-4435-0 | 2021-11-09 | 11-4435-0 | 2021-11-09 | 11-4435-0 | 2021-11-09 | 11-4435-0 | 44509 | 11-4435-0 | 44509 | 11-4435-0 | 44509 | 11-4435-0 | 2021-12-16 | 11-4353-0 | 2021-09-30 | 11-4380-0 | 2021-12-16 | 11-4380-0 | 2021-12-16 | 11-4380-0 | 2021-12-16 | 11-4380-0 | 2021-12-16 | 11-4380-0 | 2021-12-16 | 11-4352-0 | 2022-01-27 | 11-4352-0 | 2022-01-27 | 11-4352-0 | 2022-01-27 | 11-4351-0 | 2022-01-27 | 11-4375-0 | 2022-01-27 | 11-4375-0 | 2022-01-27 | 11-4375-0 | 2022-02-17 | 11-4375-0 | 2022-02-17 | 11-4380-0 | 2022-02-17 | 11-4380-0 | 44609 | 11-4380-0 | 2022-02-17 | 11-4380-0 | 2022-03-23 | 11-4380-0 | 2022-03-23 | 11-4380-0 | 2022-03-23 | 11-4380-0 | 2022-03-23 | 11-4380-0 | 2022-03-23 | 11-4435-0 | 44664 | 11-4353-0 | 2022-02-18 | 11-4353-0 | 44610 | 11-4353-0 | 2022-02-18 | 11-4353-0 | 2022-02-18 | 11-4353-0 | 2022-02-18 | 11-4353-0 | 2022-02-18 | 11-4353-0 | 44610 | 11-4375-0 | 44728 | 11-4375-0 | 2022-06-16 | 11-4375-0 | 2022-06-16 | 11-4375-0 | 2022-07-21 | 11-4375-0 | 2022-07-21
4495 | 2020-04-06 | 4495 | 2020-04-06 | 4114 | 4500 | 2020-04-06 |  | 4114 | 4495-1 |  | 4280 | 2020-04-06 |  | 6430 | 2020-01-22 | EQUIPMENT OUT OF SERVICE | 300T | 2020-01-16 | INACCESSABLE | 4495-1 | 4500-1 | 2020-04-06 | 4495-1 | 4495-1 | 4280 | 2020-05-28 | 4495 | 4265 | 2020-05-26 | 6431 | 2020-05-21 | EQUIPMENT OUT OF SERVICE | 4535 | 2020-04-06 | 4341 | 4535 | 2020-04-06 | 4535 | 2020-04-06 | 4535 | 2020-04-06 | 4535 | 2020-04-06 | 4535 | 2020-04-06 | 4535 | 2020-04-06 | 4351 | 2020-08-05 | 4351 | 2020-08-05 | 4351 | 2020-09-09 | 4351 | 2020-09-09 |  |  | 4351 | 2020-09-09 | 4351 | 2020-09-09 | 4555 | 2020-09-09 | 4555 | 2020-09-09 | 4350 | 2020-12-02 | 4555 | 2020-12-02 | 4555 | 2020-12-02 | 4350 | 2020-12-02 | 4170 | 2020-09-09 | 4351 | 2021-01-26 | 6244 | 2020-10-19 | 4341-1 | 2021-01-25 | 9319 | 2021-01-26 | 4341 | 2021-01-26 | 9319 | 2021-02-21 | 9321 | 2021-02-21 | 9321 | 2021-02-21 |  |  | 3026 | 2021-03-09 | 4351 | 2021-03-09 | 4351 | 2021-04-12 | 4351 | 2021-04-12 | 4351 | 2021-04-12 | 4435 | 2021-04-12 | 4435 | 2021-04-12 | 4435 | 2021-05-27 | 15-8014 | 2021-03-02 | 13-0043 | 2021-06-15 | 13-0043 | 2021-06-15 | 10-9305-0 | 2021-06-15 |  |  | 10-9305-0 | 2021-06-15 | 11-9322-0 | 2021-06-18 | 11-9320-0 | 2021-06-18 | 11-9320-0 | 44365 | 11-9320-0 | 2021-06-18 | 11-9320-0 | 2021-06-18 | 11-9320-0 | 2021-06-18 | 11-9320-0 | 2021-06-18 | 11-4880-0 | 2021-06-18 | 11-4880-0 | 2021-06-18 | 11-4880-0 | 2021-06-18 | 11-4880-0 | 2021-06-18 | 11-4557-0 | 2021-06-18 | 11-4555-0 | 2021-08-12 | 11-4500-1 | 2021-08-12 | 11-4500-1 | 2021-08-12 | 11-4500-1 | 44433 | 11-4500-1 | 2021-08-25 |  |  | 11-4500-1 | 2021-08-25 | 11-4500-0 | 2021-08-25 | 11-4500-0 | 2021-08-25 | 11-4500-0 | 2021-08-25 | 11-4495-1 | 2021-08-25 | 11-4495-1 | 2021-08-25 | 11-4495-1 | 2021-09-15 | 11-4495-1 | 2021-09-15 | 11-4495-1 | 2021-09-15 | 11-4495-1 | 2021-09-15 | 11-4495-1 | 2021-09-15 | 11-4495-1 | 2021-09-15 | 11-4495-1 | 2021-09-15 | 11-4495-1 | 2021-09-15 | 11-4495-1 | 2021-10-12 | 11-4495-1 | 2021-10-12 | 11-4495-1 | 2021-10-12 | 11-4495-1 | 2021-10-12 | 11-4495-1 | 2021-10-12 | 11-4495-1 | 2021-10-12 | 11-4495-1 | 2021-11-09 | 11-4495-1 | 2021-11-09 | 11-4495-1 | 2021-11-09 | 11-4495-0 | 2021-11-09 | 11-4495-0 | 2021-11-09 | 11-4495-0 | 2021-11-09 | 11-4495-0 | 44509 | 11-4495-0 | 44509 | 11-4495-0 | 44509 | 11-4495-0 | 2021-12-16 | 11-4375-0 | 2021-12-16 | 11-4435-0 | 2021-12-16 | 11-4435-0 | 2021-12-16 | 11-4435-0 | 2021-12-16 | 11-4435-0 | 2021-12-16 | 11-4435-0 | 2021-12-16 | 11-4353-0 | 2021-09-30 | 11-4353-0 | 2021-09-30 | 11-4353-0 | 2021-09-30 | 11-4352-0 | 2022-01-27 | 11-4380-0 | 2022-01-27 | 11-4380-0 | 2022-01-27 | 11-4380-0 | 2022-02-17 | 11-4380-0 | 2022-02-17 | 11-4435-0 | 2022-02-17 | 11-4435-0 | 44609 | 11-4435-0 | 2022-02-17 | 11-4435-0 | 2022-03-23 | 11-4435-0 | 2022-03-23 | 11-4435-0 | 2022-03-23 | 11-4435-0 | 2022-03-23 | 11-4435-0 | 2022-03-23 | 11-4495-0 | 44664 | 11-4375-0 | 2022-04-13 | 11-4375-0 | 44664 | 11-4375-0 | 2022-04-29 | 11-4375-0 | 2022-04-29 | 11-4375-0 | 2022-05-17 | 11-4375-0 | 2022-05-17 | 11-4375-0 | 44698 | 11-4380-0 | 44728 | 11-4380-0 | 2022-06-16 | 11-4380-0 | 2022-06-16 | 11-4380-0 | 2022-07-21 | 11-4380-0 | 2022-07-21
4500 | 2020-04-06 | 4500 | 2020-04-06 | 4126 | 4140 | 2020-04-06 |  | 4126 | 4500-1 |  | 4265 | 2020-04-06 |  | 6431 | 2020-05-21 | EQUIPMENT OUT OF SERVICE | 2496 | 2020-05-21 | EQUIPMENT OUT OF SERVICE | 4500-1 | 4352 | 2020-03-05 | 4500-1 | 4500-1 | 4265 | 2020-05-26 | 4500 | 4170 | 2020-05-26 | 6382 | 2020-04-14 | EQUIPMENT OUT OF SERVICE | 4350 | 2020-05-26 | 4557 | 4350 | 2020-05-26 | 4350 | 2020-05-26 | 4350 | 2020-07-08 | 4350 | 2020-07-08 | 4350 | 2020-07-08 | 4350 | 2020-08-05 | 4535 | 2020-04-06 | 4535 | 2020-04-06 | 4535 | 2020-04-06 | 4535 | 2020-04-06 |  |  | 4535 | 2020-04-06 | 4535 | 2020-04-06 | 4435 | 2020-08-07 | 4435 | 2020-08-07 | 9322 | 2020-12-02 | 4435 | 2020-12-02 | 4435 | 2020-12-02 | 9322 | 2020-12-02 | 4555 | 2020-12-02 | 4535 | 2020-04-06 | 6286 | 2021-01-26 | 4340-1 | 2021-01-26 | 23-3770 | 2020-09-17 | 4557 | 2020-12-02 | 23-3770 | 2020-09-17 | 9319 | 2021-02-21 | 9319 | 2021-02-21 |  |  | 3418 | 2021-03-09 | 4535 | 2021-03-08 | 4535 | 2021-04-12 | 4535 | 2021-04-12 | 4535 | 2021-04-12 | 4351 | 2021-04-12 | 4351 | 2021-04-12 | 4351 | 2021-05-27 | 15-8054 | 2021-03-02 | 13-0072 | 2021-06-15 | 13-0072 | 2021-06-15 | 10-9306-0 | 2021-06-15 |  |  | 10-9306-0 | 2021-06-15 | 23-3770 | 2020-09-17 | 11-9321-0 | 2021-06-18 | 11-9321-0 | 44365 | 11-9321-0 | 2021-06-18 | 11-9321-0 | 2021-06-18 | 11-9321-0 | 2021-06-18 | 11-9321-0 | 2021-06-18 | 11-4890-0 | 2021-06-18 | 11-4890-0 | 2021-06-18 | 11-4890-0 | 2021-06-18 | 11-4890-0 | 2021-06-18 | 11-4615-0 | 2021-06-18 | 11-4557-0 | 2021-06-18 | 11-4555-0 | 2021-08-12 | 11-4555-0 | 2021-08-12 | 11-4555-0 | 44433 | 11-4555-0 | 2021-08-25 |  |  | 11-4555-0 | 2021-08-25 | 11-4500-1 | 2021-08-25 | 11-4500-1 | 2021-08-25 | 11-4500-1 | 2021-08-25 | 11-4500-0 | 2021-08-25 | 11-4500-0 | 2021-08-25 | 11-4500-0 | 2021-09-15 | 11-4500-0 | 2021-09-15 | 11-4500-0 | 2021-09-15 | 11-4500-0 | 2021-09-15 | 11-4500-0 | 2021-09-15 | 11-4500-0 | 2021-09-15 | 11-4500-0 | 2021-09-15 | 11-4500-0 | 2021-09-15 | 11-4500-0 | 2021-10-12 | 11-4500-0 | 2021-10-12 | 11-4500-0 | 2021-10-12 | 11-4500-0 | 2021-10-12 | 11-4500-0 | 2021-10-12 | 11-4500-0 | 2021-10-12 | 11-4500-0 | 2021-11-09 | 11-4500-0 | 2021-11-09 | 11-4500-0 | 2021-11-09 | 11-4495-1 | 2021-11-09 | 11-4495-1 | 2021-11-09 | 11-4495-1 | 2021-11-09 | 11-4495-1 | 44509 | 11-4495-1 | 44509 | 11-4495-1 | 44509 | 11-4495-1 | 2021-12-16 | 11-4380-0 | 2021-12-16 | 11-4495-0 | 2021-12-16 | 11-4495-0 | 2021-12-16 | 11-4495-0 | 2021-12-16 | 11-4495-0 | 2021-12-16 | 11-4495-0 | 2021-12-16 | 11-4375-0 | 2022-01-27 | 11-4375-0 | 2022-01-27 | 11-4375-0 | 2022-01-27 | 11-4353-0 | 2021-09-30 | 11-4435-0 | 2022-01-27 | 11-4435-0 | 2022-01-27 | 11-4435-0 | 2022-02-17 | 11-4435-0 | 2022-02-17 | 11-4495-0 | 2022-02-17 | 11-4495-0 | 44609 | 11-4495-0 | 2022-02-17 | 11-4495-0 | 2022-03-23 | 11-4495-0 | 2022-03-23 | 11-4495-0 | 2022-03-23 | 11-4495-0 | 2022-03-23 | 11-4495-0 | 2022-03-23 | 11-4495-1 | 44664 | 11-4380-0 | 2022-04-13 | 11-4380-0 | 44664 | 11-4380-0 | 2022-04-29 | 11-4380-0 | 2022-04-29 | 11-4380-0 | 2022-05-17 | 11-4380-0 | 2022-05-17 | 11-4380-0 | 44698 | 11-4435-0 | 44728 | 11-4435-0 | 2022-06-16 | 11-4435-0 | 2022-06-16 | 11-4435-0 | 2022-07-21 | 11-4435-0 | 2022-07-21
4140 | 2020-04-06 | 4140 | 2020-04-06 | 4127 | 4380 | 2020-04-06 |  | 4127 | 4352 |  | 4170 | 2020-04-06 |  | 6382 | 2020-04-14 | EQUIPMENT OUT OF SERVICE | 2499 | 2016-09-03 | INACCESSABLE | 4352 | 4495 | 2020-04-06 | 4352 | 4352 | 4170 | 2020-05-26 | 4140 | 4555 | 2020-05-28 | 7907 | 2020-05-19 | INACCESSABLE Notepad Observations Summary Report | 9322 | 2020-06-02 | 4341-1 | 9322 | 2020-06-02 | 9322 | 2020-06-02 | 9322 | 2020-07-08 | 9322 | 2020-07-08 | 9322 | 2020-07-08 | 9322 | 2020-08-05 | 4350 | 2020-08-05 | 4350 | 2020-08-05 | 4350 | 2020-09-17 | 4350 | 2020-09-17 |  |  | 4350 | 2020-09-17 | 4350 | 2020-09-17 | 4351 | 2020-09-09 | 4351 | 2020-09-09 | 9320 | 2020-12-02 | 4351 | 2020-12-02 | 4351 | 2020-12-02 | 9320 | 2020-12-02 | 4435 | 2020-12-02 | 4350 | 2020-12-02 | 6115 | 2021-01-26 | 4330 | 2021-01-26 | 1103 | 2021-01-26 | 4341-1 | 2021-01-25 | 1103 | 2021-02-20 | 23-3770 | 2020-09-17 | 23-3770 | 2020-09-17 |  |  | 3409 | 2021-03-09 | 4350 | 2021-03-09 | 4350 | 2021-04-12 | 4350 | 2021-04-12 | 4350 | 2021-04-12 | 4535 | 2021-04-12 | 4535 | 2021-04-12 | 4535 | 2021-05-27 | 15-8064 | 2021-03-02 | 13-0075 | 2021-03-08 | 13-0075 | 2021-03-08 | 10-9307-0 | 2021-03-08 |  |  | 10-9307-0 | 2021-03-08 | 10-9305-0 | 2021-06-15 | 11-9322-0 | 2021-06-18 | 11-9322-0 | 44365 | 11-9322-0 | 2021-06-18 | 11-9322-0 | 2021-06-18 | 11-9322-0 | 2021-06-18 | 11-9322-0 | 2021-06-18 | 11-9319-0 | 2021-06-18 | 11-9319-0 | 2021-06-18 | 11-9319-0 | 2021-06-18 | 11-9319-0 | 2021-06-18 | 11-4695-0 | 2021-08-12 | 11-4615-0 | 2021-06-18 | 11-4557-0 | 2021-06-18 | 11-4557-0 | 2021-06-18 | 11-4557-0 | 44433 | 11-4557-0 | 2021-08-25 |  |  | 11-4557-0 | 2021-08-25 | 11-4555-0 | 2021-08-25 | 11-4555-0 | 2021-08-25 | 11-4555-0 | 2021-08-25 | 11-4500-1 | 2021-08-25 | 11-4500-1 | 2021-08-25 | 11-4500-1 | 2021-09-15 | 11-4500-1 | 2021-09-15 | 11-4500-1 | 2021-09-15 | 11-4500-1 | 2021-09-15 | 11-4500-1 | 2021-09-15 | 11-4500-1 | 2021-09-15 | 11-4500-1 | 2021-09-15 | 11-4500-1 | 2021-09-15 | 11-4500-1 | 2021-10-12 | 11-4500-1 | 2021-10-12 | 11-4500-1 | 2021-10-12 | 11-4500-1 | 2021-10-12 | 11-4500-1 | 2021-10-12 | 11-4500-1 | 2021-10-12 | 11-4500-1 | 2021-11-09 | 11-4500-1 | 2021-11-09 | 11-4500-1 | 2021-11-09 | 11-4500-0 | 2021-11-09 | 11-4500-0 | 2021-11-09 | 11-4500-0 | 2021-11-09 | 11-4500-0 | 44509 | 11-4500-0 | 44509 | 11-4500-0 | 44509 | 11-4500-0 | 2021-12-16 | 11-4435-0 | 2021-12-16 | 11-4495-1 | 2021-12-16 | 11-4495-1 | 2021-12-16 | 11-4495-1 | 2021-12-16 | 11-4495-1 | 2021-12-16 | 11-4495-1 | 2021-12-16 | 11-4380-0 | 2022-01-27 | 11-4380-0 | 2022-01-27 | 11-4380-0 | 2022-01-27 | 11-4375-0 | 2022-01-27 | 11-4495-0 | 2022-01-27 | 11-4495-0 | 2022-01-27 | 11-4495-0 | 2022-02-17 | 11-4495-0 | 2022-02-17 | 11-4495-1 | 2022-02-17 | 11-4495-1 | 44609 | 11-4495-1 | 2022-02-17 | 11-4495-1 | 2022-03-23 | 11-4495-1 | 2022-03-23 | 11-4495-1 | 2022-03-23 | 11-4495-1 | 2022-03-23 | 11-4495-1 | 2022-03-23 | 11-4500-0 | 44664 | 11-4435-0 | 2022-04-13 | 11-4435-0 | 44664 | 11-4435-0 | 2022-04-13 | 11-4435-0 | 2022-04-13 | 11-4435-0 | 2022-05-17 | 11-4435-0 | 2022-05-17 | 11-4435-0 | 44698 | 11-4495-0 | 44728 | 11-4495-0 | 2022-06-16 | 11-4495-0 | 2022-06-16 | 11-4495-0 | 2022-07-26 | 11-4495-0 | 2022-07-26
4380 | 2020-04-06 | 4380 | 2020-04-06 | 4103 | 4381 | 2020-04-06 |  | 4103 | 4495 |  | 4555 | 2020-04-06 |  | 7907 | 2020-05-19 | INACCESSABLE Notepad Observations Summary Report | 4278 | 2019-11-21 | EQUIPMENT OUT OF SERVICE | 4495 | 4500 | 2020-04-06 | 4495 | 4495 | 4555 | 2020-05-28 | 4380 | 4435 | 2020-05-28 | 2100 | 2020-05-26 | EQUIPMENT OUT OF SERVICE | 9320 | 2020-04-06 | 4340-1 | 9320 | 2020-04-06 | 9320 | 2020-04-06 | 9320 | 2020-07-08 | 9320 | 2020-07-08 | 9320 | 2020-07-08 | 9320 | 2020-08-05 | 9322 | 2020-08-05 | 9322 | 2020-08-05 | 9322 | 2020-09-09 | 9322 | 2020-09-09 |  |  | 9322 | 2020-09-09 | 9322 | 2020-09-09 | 4535 | 2020-04-06 | 4535 | 2020-04-06 | 9321 | 2020-12-02 | 4535 | 2020-04-06 | 4535 | 43927 | 9321 | 2020-12-02 | 4351 | 2020-12-02 | 9322 | 2021-01-25 | 1451 | 2020-06-03 | 4280 | 2021-01-26 | 1138 | 2021-01-26 | 4340-1 | 2021-01-26 | 1138 | 2021-02-20 | 1103 | 2021-02-20 | 1103 | 2021-02-20 |  |  | 3399 | 2021-03-09 | 9322 | 2021-03-09 | 9322 | 2021-04-12 | 9322 | 2021-04-12 | 9322 | 2021-04-12 | 4350 | 2021-04-12 | 4350 | 2021-04-12 | 4350 | 2021-05-27 | 15-8068 | 2021-03-02 | 13-0075-1 | 2021-06-15 | 13-0075-1 | 2021-06-15 | 11-6640-0 | 2021-06-16 |  |  | 11-6640-0 | 2021-06-16 | 10-9306-0 | 2021-06-15 | 23-3770 | 2020-09-17 | 23-3770 | 44397 | 23-3770 | 2021-07-20 | 23-3770 | 2021-07-20 | 23-3770 | 2021-07-20 | 23-3770 | 2021-07-20 | 11-9320-0 | 2021-06-18 | 11-9320-0 | 2021-06-18 | 11-9320-0 | 2021-06-18 | 11-9320-0 | 2021-06-18 | 11-4845-0 | 2021-08-12 | 11-4695-0 | 2021-08-12 | 11-4615-0 | 2021-06-18 | 11-4615-0 | 2021-06-18 | 11-4615-0 | 44433 | 11-4615-0 | 2021-08-25 |  |  | 11-4615-0 | 2021-08-25 | 11-4557-0 | 2021-08-25 | 11-4557-0 | 2021-08-25 | 11-4557-0 | 2021-08-25 | 11-4555-0 | 2021-08-25 | 11-4555-0 | 2021-08-25 | 11-4555-0 | 2021-09-15 | 11-4555-0 | 2021-09-15 | 11-4555-0 | 2021-09-15 | 11-4555-0 | 2021-09-15 | 11-4555-0 | 2021-09-15 | 11-4555-0 | 2021-09-15 | 11-4555-0 | 2021-09-15 | 11-4555-0 | 2021-09-15 | 11-4555-0 | 2021-10-12 | 11-4555-0 | 2021-10-12 | 11-4555-0 | 2021-10-12 | 11-4555-0 | 2021-10-12 | 11-4555-0 | 2021-10-12 | 11-4555-0 | 2021-10-12 | 11-4555-0 | 2021-11-09 | 11-4555-0 | 2021-11-09 | 11-4555-0 | 2021-11-09 | 11-4500-1 | 2021-11-09 | 11-4500-1 | 2021-11-09 | 11-4500-1 | 2021-11-09 | 11-4500-1 | 44509 | 11-4500-1 | 44509 | 11-4500-1 | 44509 | 11-4500-1 | 2021-12-16 | 11-4495-0 | 2021-12-16 | 11-4500-0 | 2021-12-16 | 11-4500-0 | 2021-12-16 | 11-4500-0 | 2021-12-16 | 11-4500-0 | 2021-12-16 | 11-4500-0 | 2021-12-16 | 11-4435-0 | 2022-01-27 | 11-4435-0 | 2022-01-27 | 11-4435-0 | 2022-01-27 | 11-4380-0 | 2022-01-27 | 11-4495-1 | 2022-01-27 | 11-4495-1 | 2022-01-27 | 11-4495-1 | 2022-02-17 | 11-4495-1 | 2022-02-17 | 11-4500-0 | 2022-02-17 | 11-4500-0 | 44609 | 11-4500-0 | 2022-02-17 | 11-4500-0 | 2022-03-23 | 11-4500-0 | 2022-03-23 | 11-4500-0 | 2022-03-23 | 11-4500-0 | 2022-03-23 | 11-4500-0 | 2022-03-23 | 11-4500-1 | 44664 | 11-4495-0 | 2022-04-13 | 11-4495-0 | 44664 | 11-4495-0 | 2022-04-13 | 11-4495-0 | 2022-04-13 | 11-4495-0 | 2022-05-17 | 11-4495-0 | 2022-05-17 | 11-4495-0 | 44698 | 11-4495-1 | 44728 | 11-4495-1 | 2022-06-16 | 11-4495-1 | 2022-06-16 | 11-4495-1 | 2022-07-21 | 11-4495-1 | 2022-07-21
4381 | 2020-04-06 | 4381 | 2020-04-06 | 4103-1 | 4340 | 2020-04-06 |  | 4103-1 | 4500 |  | 4435 | 2020-04-06 |  | 2100 | 2020-05-26 | EQUIPMENT OUT OF SERVICE | 4280 | 2020-05-21 | EQUIPMENT OUT OF SERVICE | 4500 | 4140 | 2020-04-06 | 4500 | 4500 | 4435 | 2020-05-28 | 4381 | 4351 | 2020-06-02 |  | 2020-05-26 | EQUIPMENT OUT OF SERVICE | 9321 | 2020-06-02 | 4330 | 9321 | 2020-06-02 | 9321 | 2020-06-02 | 9321 | 2020-07-08 | 9321 | 2020-07-08 | 9321 | 2020-07-08 | 9321 | 2020-08-05 | 9320 | 2020-08-05 | 9320 | 2020-08-05 | 9320 | 2020-09-17 | 9320 | 2020-09-17 |  |  | 9320 | 2020-09-17 | 9320 | 2020-09-17 | 4350 | 2020-09-17 | 4350 | 2020-09-17 | 9319 | 2020-12-02 | 4350 | 2020-12-02 | 4350 | 2020-12-02 | 9319 | 2020-12-02 | 4535 | 2020-04-06 | 9320 | 2021-01-25 | 2188 | 2020-07-07 | 4265 | 2021-01-25 | 1003 | 2021-01-26 | 4330 | 2021-01-26 | 1003 | 2021-02-20 | 1138 | 2021-02-20 | 1138 | 2021-02-20 |  |  | 3045 | 2021-03-09 | 9320 | 2021-03-09 | 9320 | 2021-04-12 | 9320 | 2021-04-12 | 9320 | 2021-04-12 | 9322 | 2021-04-12 | 9322 | 2021-04-12 | 9322 | 2021-05-27 | 15-8069 | 2021-03-02 | 13-0082 | 2021-06-15 | 13-0082 | 2021-06-15 | 11-6650-0 | 2021-06-16 |  |  | 11-6650-0 | 2021-06-16 | 10-9307-0 | 2021-03-08 | 10-9305-0 | 2021-06-15 | 10-9305-0 | 44362 | 10-9305-0 | 2021-06-15 | 10-9305-0 | 2021-06-15 | 10-9305-0 | 2021-06-15 | 10-9305-0 | 2021-06-15 | 11-9321-0 | 2021-06-18 | 11-9321-0 | 2021-06-18 | 11-9321-0 | 2021-06-18 | 11-9321-0 | 2021-06-18 | 11-4880-0 | 2021-08-12 | 11-4845-0 | 2021-08-12 | 11-4695-0 | 2021-08-12 | 11-4695-0 | 2021-08-12 | 11-4695-0 | 44433 | 11-4695-0 | 2021-08-25 |  |  | 11-4695-0 | 2021-08-25 | 11-4615-0 | 2021-08-25 | 11-4615-0 | 2021-08-25 | 11-4615-0 | 2021-08-25 | 11-4557-0 | 2021-08-25 | 11-4557-0 | 2021-08-25 | 11-4557-0 | 2021-08-25 | 11-4557-0 | 2021-08-25 | 11-4557-0 | 2021-08-25 | 11-4557-0 | 2021-08-25 | 11-4557-0 | 2021-08-25 | 11-4557-0 | 2021-08-25 | 11-4557-0 | 2021-08-25 | 11-4557-0 | 2021-08-25 | 11-4557-0 | 2021-10-12 | 11-4557-0 | 2021-10-12 | 11-4557-0 | 2021-10-12 | 11-4557-0 | 2021-10-12 | 11-4557-0 | 2021-10-12 | 11-4557-0 | 2021-10-12 | 11-4557-0 | 2021-10-12 | 11-4557-0 | 2021-10-12 | 11-4557-0 | 2021-10-12 | 11-4555-0 | 2021-11-09 | 11-4555-0 | 2021-11-09 | 11-4555-0 | 2021-11-09 | 11-4555-0 | 44509 | 11-4555-0 | 44509 | 11-4555-0 | 44509 | 11-4555-0 | 2021-12-16 | 11-4495-1 | 2021-12-16 | 11-4500-1 | 2021-12-16 | 11-4500-1 | 2021-12-16 | 11-4500-1 | 2021-12-16 | 11-4500-1 | 2021-12-16 | 11-4500-1 | 2021-12-16 | 11-4495-0 | 2022-01-27 | 11-4495-0 | 2022-01-27 | 11-4495-0 | 2022-01-27 | 11-4435-0 | 2022-01-27 | 11-4500-0 | 2022-01-27 | 11-4500-0 | 2022-01-27 | 11-4500-0 | 2022-02-17 | 11-4500-0 | 2022-02-17 | 11-4500-1 | 2022-02-17 | 11-4500-1 | 44609 | 11-4500-1 | 2022-02-17 | 11-4500-1 | 2022-03-23 | 11-4500-1 | 2022-03-23 | 11-4500-1 | 2022-03-23 | 11-4500-1 | 2022-03-23 | 11-4500-1 | 2022-03-23 | 11-4555-0 | 44664 | 11-4495-1 | 2022-04-13 | 11-4495-1 | 44664 | 11-4495-1 | 2022-04-13 | 11-4495-1 | 2022-04-13 | 11-4495-1 | 2022-05-17 | 11-4495-1 | 2022-05-17 | 11-4495-1 | 44698 | 11-4500-0 | 44698 | 11-4500-0 | 2022-06-20 | 11-4500-0 | 2022-06-20 | 11-4500-0 | 2022-07-26 | 11-4500-0 | 2022-07-26
4340 | 2020-04-06 | 4340 | 2020-04-06 | 4104 | 4341 | 2020-04-06 |  | 4104 | 4140 |  | 4351 | 2020-04-06 |  |  | 2020-05-26 | EQUIPMENT OUT OF SERVICE | 8525 | 2019-01-15 | EQUIPMENT OUT OF SERVICE | 4140 | 4380 | 2020-05-26 | 4140 | 4140 | 4351 | 2020-06-02 | 4340 | 4535 | 2020-04-06 | 820 | 2019-06-17 | INACCESSABLE | 9319 | 2020-05-28 | 4280 | 9319 | 2020-05-28 | 9319 | 2020-05-28 | 9319 | 2020-07-08 | 9319 | 2020-07-08 | 9319 | 2020-07-08 | 9319 | 2020-08-05 | 9321 | 2020-08-05 | 9321 | 2020-08-05 | 9321 | 2020-09-09 | 9321 | 2020-09-09 |  |  | 9321 | 2020-09-09 | 9321 | 2020-09-09 | 9322 | 2020-09-09 | 9322 | 2020-09-09 | 23-3770 | 2020-09-17 | 9322 | 2020-12-02 | 9322 | 2020-12-02 | 23-3770 | 2020-09-17 | 4350 | 2020-12-02 | 9321 | 2021-01-26 | 2181 | 2020-12-03 | 4170 | 2021-01-26 | 1035 | 2021-01-26 | 4280 | 2021-01-26 | 1035 | 2021-02-20 | 1003 | 2021-02-20 | 1003 | 2021-02-20 |  |  | 6650 | 2021-03-09 | 9321 | 2021-03-08 | 9321 | 2021-04-12 | 9321 | 2021-04-12 | 9321 | 2021-04-12 | 9320 | 2021-04-12 | 9320 | 2021-04-12 | 9320 | 2021-05-27 | 15-8074 | 2021-03-02 | 13-0084 | 2021-06-15 | 13-0084 | 2021-06-15 | 11-6660-0 | 2021-06-16 |  |  | 11-6660-0 | 2021-06-16 | 11-6640-0 | 2021-06-16 | 10-9306-0 | 2021-06-15 | 10-9306-0 | 44362 | 10-9306-0 | 2021-06-15 | 10-9306-0 | 2021-06-15 | 10-9306-0 | 2021-06-15 | 10-9306-0 | 2021-06-15 | 11-9322-0 | 2021-06-18 | 11-9322-0 | 2021-06-18 | 11-9322-0 | 2021-06-18 | 11-9322-0 | 2021-06-18 | 11-4890-0 | 2021-08-12 | 11-4880-0 | 2021-08-12 | 11-4845-0 | 2021-08-12 | 11-4845-0 | 2021-08-12 | 11-4845-0 | 44433 | 11-4845-0 | 2021-08-25 |  |  | 11-4845-0 | 2021-08-25 | 11-4695-0 | 2021-08-25 | 11-4695-0 | 2021-08-25 | 11-4695-0 | 2021-08-25 | 11-4615-0 | 2021-08-25 | 11-4615-0 | 2021-08-25 | 11-4615-0 | 2021-08-25 | 11-4615-0 | 2021-08-25 | 11-4615-0 | 2021-08-25 | 11-4615-0 | 2021-08-25 | 11-4615-0 | 2021-08-25 | 11-4615-0 | 2021-08-25 | 11-4615-0 | 2021-08-25 | 11-4615-0 | 2021-08-25 | 11-4615-0 | 2021-08-25 | 11-4615-0 | 2021-08-25 | 11-4615-0 | 2021-08-25 | 11-4615-0 | 2021-08-25 | 11-4615-0 | 2021-08-25 | 11-4615-0 | 2021-08-25 | 11-4615-0 | 2021-11-09 | 11-4615-0 | 2021-11-09 | 11-4615-0 | 2021-11-09 | 11-4557-0 | 2021-10-12 | 11-4557-0 | 2021-10-12 | 11-4557-0 | 2021-10-12 | 11-4557-0 | 44481 | 11-4557-0 | 44481 | 11-4557-0 | 44481 | 11-4557-0 | 2021-10-12 | 11-4500-0 | 2021-12-16 | 11-4555-0 | 2021-12-16 | 11-4555-0 | 2021-12-16 | 11-4555-0 | 2021-12-16 | 11-4555-0 | 2021-12-16 | 11-4555-0 | 2021-12-16 | 11-4495-1 | 2022-01-27 | 11-4495-1 | 2022-01-27 | 11-4495-1 | 2022-01-27 | 11-4495-0 | 2022-01-27 | 11-4500-1 | 2022-01-27 | 11-4500-1 | 2022-01-27 | 11-4500-1 | 2022-02-17 | 11-4500-1 | 2022-02-17 | 11-4555-0 | 2022-02-17 | 11-4555-0 | 44609 | 11-4555-0 | 2022-02-17 | 11-4555-0 | 2022-03-23 | 11-4555-0 | 2022-03-23 | 11-4555-0 | 2022-03-23 | 11-4555-0 | 2022-03-23 | 11-4555-0 | 2022-03-23 | 11-4557-0 | 44481 | 11-4500-0 | 2022-04-13 | 11-4500-0 | 44664 | 11-4500-0 | 2022-04-13 | 11-4500-0 | 2022-04-13 | 11-4500-0 | 2022-05-17 | 11-4500-0 | 2022-05-17 | 11-4500-0 | 44698 | 11-4500-1 | 44698 | 11-4500-1 | 2022-06-20 | 11-4500-1 | 2022-06-20 | 11-4500-1 | 2022-07-21 | 11-4500-1 | 2022-07-21
4341 | 2020-04-06 | 4341 | 2020-04-06 | 4104-1 | 4557 | 2020-04-06 |  | 4104-1 | 4380 |  | 4535 | 2020-04-06 |  | 820 | 2019-06-17 | INACCESSABLE | 8530 | 2017-04-18 | EQUIPMENT OUT OF SERVICE | 4380 | 4381 | 2020-05-26 | 4380 | 4380 | 4535 | 2020-04-06 | 4341 | 4350 | 2020-05-26 | 890 | 2019-06-17 | INACCESSABLE | 1103 | 2020-06-15 | 4265 | 1103 | 2020-06-15 | 1103 | 2020-06-15 | 1103 | 2020-07-08 | 1103 | 2020-07-08 | 1103 | 2020-07-08 | 1103 | 2020-08-10 | 9319 | 2020-08-05 | 9319 | 2020-08-05 | 9319 | 2020-09-17 | 9319 | 2020-09-17 |  |  | 9319 | 2020-09-17 | 9319 | 2020-09-17 | 9320 | 2020-09-17 | 9320 | 2020-09-17 | 1103 | 2020-12-03 | 9320 | 2020-12-02 | 9320 | 2020-12-02 | 1103 | 2020-12-16 | 9322 | 2020-12-02 | 9319 | 2021-01-26 | 2208 | 2020-07-07 | 4555 | 2021-01-26 | 1021 | 2021-01-26 | 4265 | 2021-01-25 | 1021 | 2021-02-20 | 1035 | 2021-02-20 | 1035 | 2021-02-20 |  |  | 6640 | 2021-03-08 | 9319 | 2021-03-09 | 9319 | 2021-04-12 | 9319 | 2021-04-12 | 9319 | 2021-04-12 | 9321 | 2021-04-12 | 9321 | 2021-04-12 | 9321 | 2021-05-27 | 15-8084 | 2021-03-02 | 13-0085 | 2021-06-15 | 13-0085 | 2021-06-15 | 13-0030 | 2021-06-15 |  |  | 13-0030 | 2021-06-15 | 11-6650-0 | 2021-06-16 | 10-9307-0 | 2021-03-08 | 10-9307-0 | 44263 | 10-9307-0 | 2021-03-08 | 10-9307-0 | 2021-03-08 | 10-9307-0 | 2021-03-08 | 10-9307-0 | 2021-03-08 | 23-3770 | 2021-07-20 | 23-3770 | 2021-07-20 | 23-3770 | 2021-07-20 | 23-3770 | 2021-07-20 | 11-9319-0 | 2021-06-18 | 11-4890-0 | 2021-08-12 | 11-4880-0 | 2021-08-12 | 11-4880-0 | 2021-08-12 | 11-4880-0 | 44433 | 11-4880-0 | 2021-08-25 |  |  | 11-4880-0 | 2021-08-25 | 11-4845-0 | 2021-08-25 | 11-4845-0 | 2021-08-25 | 11-4845-0 | 2021-08-25 | 11-4695-0 | 2021-08-25 | 11-4695-0 | 2021-08-25 | 11-4695-0 | 2021-09-15 | 11-4695-0 | 2021-09-15 | 11-4695-0 | 2021-09-15 | 11-4695-0 | 2021-09-15 | 11-4695-0 | 2021-09-15 | 11-4695-0 | 2021-09-15 | 11-4695-0 | 2021-09-15 | 11-4695-0 | 2021-09-15 | 11-4695-0 | 2021-09-15 | 11-4695-0 | 2021-09-15 | 11-4695-0 | 2021-09-15 | 11-4695-0 | 2021-09-15 | 11-4695-0 | 2021-09-15 | 11-4695-0 | 2021-09-15 | 11-4695-0 | 2021-11-09 | 11-4695-0 | 2021-11-09 | 11-4695-0 | 2021-11-09 | 11-4615-0 | 2021-11-09 | 11-4615-0 | 2021-11-09 | 11-4615-0 | 2021-11-09 | 11-4615-0 | 44509 | 11-4615-0 | 44509 | 11-4615-0 | 44509 | 11-4615-0 | 2021-12-16 | 11-4500-1 | 2021-12-16 | 11-4557-0 | 2021-10-12 | 11-4557-0 | 2021-10-12 | 11-4557-0 | 2021-10-12 | 11-4557-0 | 2021-10-12 | 11-4557-0 | 2021-10-12 | 11-4500-0 | 2022-01-27 | 11-4500-0 | 2022-01-27 | 11-4500-0 | 2022-01-27 | 11-4495-1 | 2022-01-27 | 11-4555-0 | 2022-01-27 | 11-4555-0 | 2022-01-27 | 11-4555-0 | 2022-02-17 | 11-4555-0 | 2022-02-17 | 11-4557-0 | 2021-10-12 | 11-4557-0 | 44481 | 11-4557-0 | 2021-10-12 | 11-4557-0 | 2021-10-12 | 11-4557-0 | 2021-10-12 | 11-4557-0 | 2021-10-12 | 11-4557-0 | 2021-10-12 | 11-4557-0 | 2021-10-12 | 11-4615-0 | 44546 | 11-4500-1 | 2022-04-13 | 11-4500-1 | 44664 | 11-4500-1 | 2022-04-13 | 11-4500-1 | 2022-04-13 | 11-4500-1 | 2022-05-17 | 11-4500-1 | 2022-05-17 | 11-4500-1 | 44698 | 11-4555-0 | 44728 | 11-4555-0 | 2022-06-16 | 11-4555-0 | 2022-06-16 | 11-4555-0 | 2022-07-21 | 11-4555-0 | 2022-07-28
4557 | 2020-04-06 | 4557 | 2020-04-06 | -4114 | 4510 | 2020-03-05 |  | -4114 | 4381 |  | 4565 | 2020-04-06 |  | 890 | 2019-06-17 | INACCESSABLE | 8505 | 2020-01-16 | EQUIPMENT OUT OF SERVICE | 4381 | 4340 | 2020-04-06 | 4381 | 4381 | 4565 | 2020-04-06 | 4557 | 9322 | 2020-06-02 | 891 | 2019-11-21 | EQUIPMENT OUT OF SERVICE | 1138 | 2020-06-15 | 4170 | 1138 | 2020-06-15 | 1138 | 2020-06-15 | 1138 | 2020-07-08 | 1138 | 2020-07-08 | 1138 | 2020-07-08 | 1138 | 2020-08-10 | 1103 | 2020-08-10 | 1103 | 2020-08-10 | 23-3770 | 2020-09-17 | 23-3770 | 2020-09-17 |  |  | 23-3770 | 2020-09-17 | 23-3770 | 2020-09-17 | 9321 | 2020-09-09 | 9321 | 2020-09-09 | 1138 | 2020-12-03 | 9321 | 2020-12-02 | 9321 | 2020-12-02 | 1138 | 2020-12-16 | 9320 | 2020-12-02 | 23-3770 | 2020-09-17 | 2279 | 2020-07-07 | 4435 | 2021-01-26 | 1041 | 2021-01-26 | 4170 | 2021-01-26 | 1041 | 2021-02-20 | 1021 | 2021-02-20 | 1021 | 2021-02-20 |  |  | 2448 | 2021-03-08 | 23-3770 | 2020-09-17 | 23-3770 | 2021-04-12 | 23-3770 | 2021-04-12 | 23-3770 | 2021-04-12 | 9319 | 2021-04-12 | 9319 | 2021-04-12 | 9319 | 2021-05-27 | 15-8088 | 2021-03-02 | 13-0086 | 2021-06-15 | 13-0086 | 2021-06-15 | 13-0043 | 2021-06-15 |  |  | 13-0043 | 2021-06-15 | 11-6660-0 | 2021-06-16 | 11-6640-0 | 2021-06-16 | 11-6640-0 | 44363 | 11-6640-0 | 2021-06-16 | 11-6640-0 | 2021-06-16 | 11-6640-0 | 2021-06-16 | 11-6640-0 | 2021-06-16 | 10-9305-0 | 2021-06-15 | 10-9305-0 | 2021-06-15 | 10-9305-0 | 2021-06-15 | 10-9305-0 | 2021-06-15 | 11-9320-0 | 2021-08-12 | 11-9319-0 | 2021-06-18 | 11-4890-0 | 2021-08-12 | 11-4890-0 | 2021-08-12 | 11-4890-0 | 44433 | 11-4890-0 | 2021-08-25 |  |  | 11-4890-0 | 2021-08-25 | 11-4880-0 | 2021-08-25 | 11-4880-0 | 2021-08-25 | 11-4880-0 | 2021-08-25 | 11-4845-0 | 2021-09-10 | 11-4845-0 | 2021-09-10 | 11-4845-0 | 2021-09-15 | 11-4845-0 | 2021-09-15 | 11-4845-0 | 2021-09-15 | 11-4845-0 | 2021-09-15 | 11-4845-0 | 2021-09-15 | 11-4845-0 | 2021-09-15 | 11-4845-0 | 2021-09-15 | 11-4845-0 | 2021-09-15 | 11-4845-0 | 2021-09-15 | 11-4845-0 | 2021-09-15 | 11-4845-0 | 2021-09-15 | 11-4845-0 | 2021-09-15 | 11-4845-0 | 2021-09-15 | 11-4845-0 | 2021-09-15 | 11-4845-0 | 2021-11-09 | 11-4845-0 | 2021-11-09 | 11-4845-0 | 2021-11-09 | 11-4695-0 | 2021-11-09 | 11-4695-0 | 2021-11-09 | 11-4695-0 | 2021-11-09 | 11-4695-0 | 44509 | 11-4695-0 | 44509 | 11-4695-0 | 44509 | 11-4695-0 | 2021-11-09 | 11-4555-0 | 2021-12-16 | 11-4615-0 | 2021-12-16 | 11-4615-0 | 2021-12-16 | 11-4615-0 | 2021-12-16 | 11-4615-0 | 2021-12-16 | 11-4615-0 | 2021-12-16 | 11-4500-1 | 2022-01-27 | 11-4500-1 | 2022-01-27 | 11-4500-1 | 2022-01-27 | 11-4500-0 | 2022-01-27 | 11-4557-0 | 2021-10-12 | 11-4557-0 | 2021-10-12 | 11-4557-0 | 2021-10-12 | 11-4557-0 | 2021-10-12 | 11-4615-0 | 2021-12-16 | 11-4615-0 | 44546 | 11-4615-0 | 2021-12-16 | 11-4615-0 | 2021-12-16 | 11-4615-0 | 2021-12-16 | 11-4615-0 | 2021-12-16 | 11-4615-0 | 2021-12-16 | 11-4615-0 | 2021-12-16 | 11-4695-0 | 44664 | 11-4555-0 | 2022-04-13 | 11-4555-0 | 44664 | 11-4555-0 | 2022-04-13 | 11-4555-0 | 2022-04-13 | 11-4555-0 | 2022-05-17 | 11-4555-0 | 2022-05-17 | 11-4555-0 | 44698 | 11-4557-0 | 44714 | 11-4557-0 | 2022-06-02 | 11-4557-0 | 2022-06-02 | 11-4557-0 | 2022-06-02 | 11-4557-0 | 2022-07-28
4510 | 2020-03-05 | 4510 | 2020-03-05 | 010-4103 | 4511 | 2020-03-05 |  | 010-4103 | 4340 |  | 4350 | 2020-04-06 |  | 891 | 2019-11-21 | EQUIPMENT OUT OF SERVICE | 8506 | 2020-03-09 | EQUIPMENT OUT OF SERVICE | 4340 | 4341 | 2020-04-06 | 4340 | 4340 | 4350 | 2020-05-26 | 4510 | 9320 | 2020-04-06 | 1401 | 2019-06-17 | INACCESSABLE | 1003 | 2020-06-15 | 4555 | 1003 | 2020-06-15 | 1003 | 2020-06-15 | 1003 | 2020-07-08 | 1003 | 2020-07-08 | 1003 | 2020-07-08 | 1003 | 2020-08-10 | 1138 | 2020-08-10 | 1138 | 2020-08-10 | 1103 | 2020-08-10 | 1103 | 2020-09-23 |  |  | 1103 | 2020-09-23 | 1103 | 2020-09-23 | 9319 | 2020-09-17 | 9319 | 2020-09-17 | 1003 | 2020-12-03 | 9319 | 2020-12-02 | 9319 | 2020-12-02 | 1003 | 2020-12-16 | 9321 | 2020-12-02 | 1103 | 2021-01-26 | 2198 | 2020-08-10 | 4351 | 2021-01-26 | 1075 | 2021-01-26 | 4555 | 2021-01-26 | 1075 | 2021-02-20 | 1041 | 2021-02-20 | 1041 | 2021-02-20 |  |  | 2545 | 2021-03-08 | 1103 | 2021-03-08 | 1103 | 2021-03-08 | 1103 | 2021-04-13 | 1103 | 2021-04-13 | 23-3770 | 2021-04-12 | 23-3770 | 2021-04-12 | 23-3770 | 2021-04-12 | 15-8089 | 2021-03-02 | 13-0087 | 2021-06-15 | 13-0087 | 2021-06-15 | 13-0072 | 2021-06-15 |  |  | 13-0072 | 2021-06-15 | 13-0030 | 2021-06-15 | 11-6650-0 | 2021-06-16 | 11-6650-0 | 44363 | 11-6650-0 | 2021-06-16 | 11-6650-0 | 2021-06-16 | 11-6650-0 | 2021-06-16 | 11-6650-0 | 2021-06-16 | 10-9306-0 | 2021-06-15 | 10-9306-0 | 2021-06-15 | 10-9306-0 | 2021-06-15 | 10-9306-0 | 2021-06-15 | 11-9321-0 | 2021-08-12 | 11-9320-0 | 2021-08-12 | 11-9319-0 | 2021-06-18 | 11-9319-0 | 2021-06-18 | 11-9319-0 | 44433 | 11-9319-0 | 2021-08-25 |  |  | 11-9319-0 | 2021-08-25 | 11-4890-0 | 2021-08-25 | 11-4890-0 | 2021-08-25 | 11-4890-0 | 2021-08-25 | 11-4880-0 | 2021-08-25 | 11-4880-0 | 2021-08-25 | 11-4880-0 | 2021-09-15 | 11-4880-0 | 2021-09-15 | 11-4880-0 | 2021-09-15 | 11-4880-0 | 2021-09-15 | 11-4880-0 | 2021-09-15 | 11-4880-0 | 2021-09-15 | 11-4880-0 | 2021-09-15 | 11-4880-0 | 2021-09-15 | 11-4880-0 | 2021-09-15 | 11-4880-0 | 2021-09-15 | 11-4880-0 | 2021-09-15 | 11-4880-0 | 2021-09-15 | 11-4880-0 | 2021-09-15 | 11-4880-0 | 2021-09-15 | 11-4880-0 | 2021-11-09 | 11-4880-0 | 2021-11-09 | 11-4880-0 | 2021-11-09 | 11-4845-0 | 2021-11-09 | 11-4845-0 | 2021-11-09 | 11-4845-0 | 2021-11-09 | 11-4845-0 | 44509 | 11-4845-0 | 44509 | 11-4845-0 | 44509 | 11-4845-0 | 2021-11-09 | 11-4557-0 | 2021-10-12 | 11-4695-0 | 2021-11-09 | 11-4695-0 | 2021-11-09 | 11-4695-0 | 2021-11-09 | 11-4695-0 | 2021-11-09 | 11-4695-0 | 2021-11-09 | 11-4555-0 | 2022-01-27 | 11-4555-0 | 2022-01-27 | 11-4555-0 | 2022-01-27 | 11-4500-1 | 2022-01-27 | 11-4615-0 | 2021-12-16 | 11-4615-0 | 2021-12-16 | 11-4615-0 | 2021-12-16 | 11-4615-0 | 2021-12-16 | 11-4695-0 | 2022-02-17 | 11-4695-0 | 44609 | 11-4695-0 | 2022-02-17 | 11-4695-0 | 2022-03-23 | 11-4695-0 | 2022-03-23 | 11-4695-0 | 2022-03-23 | 11-4695-0 | 2022-03-23 | 11-4695-0 | 2022-03-23 | 11-4845-0 | 44664 | 11-4557-0 | 2021-10-12 | 11-4557-0 | 44481 | 11-4557-0 | 2021-10-12 | 11-4557-0 | 2021-10-12 | 11-4557-0 | 2021-10-12 | 11-4557-0 | 2021-10-12 | 11-4557-0 | 44481 | 11-4615-0 | 44546 | 11-4615-0 | 2021-12-16 | 11-4615-0 | 2021-12-16 | 11-4615-0 | 2022-07-21 | 11-4615-0 | 2022-07-21
4511 | 2020-03-05 | 4511 | 2020-03-05 | 3039 | 4341-1 | 2020-04-06 |  | 3039 | 4341 |  | 9322 | 2020-04-06 |  | 1401 | 2019-06-17 | INACCESSABLE | 5650 | 2018-10-09 | EQUIPMENT OUT OF SERVICE | 4341 | 4557 | 2020-05-28 | 4341 | 4341 | 9322 | 2020-06-02 | 4511 | 9321 | 2020-06-02 | 300T | 2020-01-16 | INACCESSABLE | 1035 | 2020-06-15 | 4435 | 1035 | 2020-06-15 | 1035 | 2020-06-15 | 1035 | 2020-07-08 | 1035 | 2020-07-08 | 1035 | 2020-07-08 | 1035 | 2020-08-10 | 1003 | 2020-08-10 | 1003 | 2020-08-10 | 1138 | 2020-08-10 | 1138 | 2020-09-23 |  |  | 1138 | 2020-09-23 | 1138 | 2020-09-23 | 23-3770 | 2020-09-17 | 23-3770 | 2020-09-17 | 1035 | 2020-12-03 | 23-3770 | 2020-09-17 | 23-3770 | 44091 | 1035 | 2020-12-16 | 9319 | 2020-12-02 | 1138 | 2021-01-26 | 2262 | 2020-07-07 | 4535 | 2020-04-06 | 1061 | 2021-01-26 | 4435 | 2021-01-26 | 1061 | 2021-02-20 | 1075 | 2021-02-20 | 1075 | 2021-02-20 |  |  | 2431 | 2021-03-08 | 1138 | 2021-03-08 | 1138 | 2021-03-31 | 1138 | 2021-04-13 | 1138 | 2021-04-13 | 1103 | 2021-04-13 | 1103 | 2021-04-13 | 1103 | 2021-05-27 | 15-8100 | 2021-03-02 | 13-0096 | 2021-06-15 | 13-0096 | 2021-06-15 | 13-0075 | 2021-03-08 |  |  | 13-0075 | 2021-03-08 | 13-0043 | 2021-06-15 | 11-6660-0 | 2021-06-16 | 11-6660-0 | 44363 | 11-6660-0 | 2021-06-16 | 11-6660-0 | 2021-06-16 | 11-6660-0 | 2021-06-16 | 11-6660-0 | 2021-06-16 | 10-9307-0 | 2021-03-08 | 10-9307-0 | 2021-03-08 | 10-9307-0 | 2021-03-08 | 10-9307-0 | 2021-03-08 | 11-9322-0 | 2021-08-12 | 11-9321-0 | 2021-08-12 | 11-9320-0 | 2021-08-12 | 11-9320-0 | 2021-08-12 | 11-9320-0 | 44433 | 11-9320-0 | 2021-08-25 |  |  | 11-9320-0 | 2021-08-25 | 11-9319-0 | 2021-08-25 | 11-9319-0 | 2021-08-25 | 11-9319-0 | 2021-08-25 | 11-4890-0 | 2021-08-25 | 11-4890-0 | 2021-08-25 | 11-4890-0 | 2021-09-15 | 11-4890-0 | 2021-09-15 | 11-4890-0 | 2021-09-15 | 11-4890-0 | 2021-09-15 | 11-4890-0 | 2021-09-15 | 11-4890-0 | 2021-09-15 | 11-4890-0 | 2021-09-15 | 11-4890-0 | 2021-09-15 | 11-4890-0 | 2021-09-15 | 11-4890-0 | 2021-09-15 | 11-4890-0 | 2021-09-15 | 11-4890-0 | 2021-09-15 | 11-4890-0 | 2021-09-15 | 11-4890-0 | 2021-09-15 | 11-4890-0 | 2021-11-09 | 11-4890-0 | 2021-11-09 | 11-4890-0 | 2021-11-09 | 11-4880-0 | 2021-11-09 | 11-4880-0 | 2021-11-09 | 11-4880-0 | 2021-11-09 | 11-4880-0 | 44509 | 11-4880-0 | 44509 | 11-4880-0 | 44509 | 11-4880-0 | 2021-11-09 | 11-4615-0 | 2021-12-16 | 11-4845-0 | 2021-11-09 | 11-4845-0 | 2021-11-09 | 11-4845-0 | 2021-11-09 | 11-4845-0 | 2021-11-09 | 11-4845-0 | 2021-11-09 | 11-4557-0 | 2021-10-12 | 11-4557-0 | 2021-10-12 | 11-4557-0 | 2021-10-12 | 11-4555-0 | 2022-01-27 | 11-4695-0 | 2022-01-27 | 11-4695-0 | 2022-01-27 | 11-4695-0 | 2022-02-17 | 11-4695-0 | 2022-02-17 | 11-4845-0 | 2022-02-17 | 11-4845-0 | 44609 | 11-4845-0 | 2022-02-17 | 11-4845-0 | 2022-03-23 | 11-4845-0 | 2022-03-23 | 11-4845-0 | 2022-03-23 | 11-4845-0 | 2022-03-23 | 11-4845-0 | 2022-03-23 | 11-4880-0 | 44664 | 11-4615-0 | 2021-12-16 | 11-4615-0 | 44546 | 11-4615-0 | 2021-12-16 | 11-4615-0 | 2021-12-16 | 11-4615-0 | 2021-12-16 | 11-4615-0 | 2021-12-16 | 11-4615-0 | 44546 | 11-4695-0 | 44698 | 11-4695-0 | 2022-06-20 | 11-4695-0 | 2022-06-20 | 11-4695-0 | 2022-07-21 | 11-4695-0 | 2022-07-28
4341-1 | 2020-04-06 | 4341-1 | 2020-04-06 | 3050 | 4340-1 | 2020-04-06 |  | 3050 | 4557 |  | 9320 | 2020-04-06 |  | 300T | 2020-01-16 | INACCESSABLE | 5651 | 2020-01-16 | EQUIPMENT OUT OF SERVICE | 4557 | 4510 | 2020-03-05 | 4557 | 4557 | 9320 | 2020-04-06 | 4341-1 | 9319 | 2020-05-28 | 2496 | 2020-05-21 | EQUIPMENT OUT OF SERVICE | 1021 | 2020-06-15 | 4351 | 1021 | 2020-06-15 | 1021 | 2020-06-15 | 1021 | 2020-07-08 | 1021 | 2020-07-08 | 1021 | 2020-07-08 | 1021 | 2020-08-10 | 1035 | 2020-08-10 | 1035 | 2020-08-10 | 1003 | 2020-08-10 | 1003 | 2020-08-10 |  |  | 1003 | 2020-08-10 | 1003 | 2020-08-10 | 1103 | 2020-09-23 | 1103 | 2020-11-22 | 1021 | 2020-11-22 | 1103 | 2020-12-16 | 1103 | 2020-12-16 | 1021 | 2020-12-16 | 23-3770 | 2020-09-17 | 1003 | 2021-01-26 | 2257 | 2020-07-07 | 4350 | 2020-12-02 | 1081 | 2021-01-26 | 4351 | 2021-01-26 | 1081 | 2021-02-20 | 1061 | 2021-02-20 | 1061 | 2021-02-20 |  |  | 2680 | 2021-03-08 | 1003 | 2021-03-09 | 1003 | 2021-03-09 | 1003 | 2021-04-13 | 1003 | 2021-04-13 | 1138 | 2021-04-13 | 1138 | 2021-04-13 | 1138 | 2021-05-27 | 15-9241 | 2021-03-02 | 13-0096-1 | 2021-06-15 | 13-0096-1 | 2021-06-15 | 13-0075-1 | 2021-06-15 |  |  | 13-0075-1 | 2021-06-15 | 13-0072 | 2021-06-15 | 13-0030 | 2021-06-15 | 13-0030 | 44362 | 13-0030 | 2021-07-19 | 13-0030 | 2021-07-19 | 13-0030 | 2021-07-19 | 13-0030 | 2021-07-19 | 11-6640-0 | 2021-06-16 | 11-6640-0 | 2021-06-16 | 11-6640-0 | 2021-06-16 | 11-6640-0 | 2021-06-16 | 23-3770 | 2021-07-20 | 11-9322-0 | 2021-08-12 | 11-9321-0 | 2021-08-12 | 11-9321-0 | 2021-08-12 | 11-9321-0 | 44433 | 11-9321-0 | 2021-08-25 |  |  | 11-9321-0 | 2021-08-25 | 11-9320-0 | 2021-08-25 | 11-9320-0 | 2021-08-25 | 11-9320-0 | 2021-08-25 | 11-9319-0 | 2021-08-25 | 11-9319-0 | 2021-08-25 | 11-9319-0 | 2021-08-25 | 11-9319-0 | 2021-08-25 | 11-9319-0 | 2021-08-25 | 11-9319-0 | 2021-08-25 | 11-9319-0 | 2021-08-25 | 11-9319-0 | 2021-08-25 | 11-9319-0 | 2021-08-25 | 11-9319-0 | 2021-08-25 | 11-9319-0 | 2021-10-12 | 11-9319-0 | 2021-10-12 | 11-9319-0 | 2021-10-12 | 11-9319-0 | 2021-10-12 | 11-9319-0 | 2021-10-12 | 11-9319-0 | 2021-10-12 | 11-9319-0 | 2021-11-09 | 11-9319-0 | 2021-11-09 | 11-9319-0 | 2021-11-09 | 11-4890-0 | 2021-11-09 | 11-4890-0 | 2021-11-09 | 11-4890-0 | 2021-11-09 | 11-4890-0 | 44509 | 11-4890-0 | 44509 | 11-4890-0 | 44509 | 11-4890-0 | 2021-11-09 | 11-4695-0 | 2021-11-09 | 11-4880-0 | 2021-11-09 | 11-4880-0 | 2021-11-09 | 11-4880-0 | 2021-11-09 | 11-4880-0 | 2021-11-09 | 11-4880-0 | 2021-11-09 | 11-4615-0 | 2021-12-16 | 11-4615-0 | 2021-12-16 | 11-4615-0 | 2021-12-16 | 11-4557-0 | 2021-10-12 | 11-4845-0 | 2022-01-27 | 11-4845-0 | 2022-01-27 | 11-4845-0 | 2022-02-17 | 11-4845-0 | 2022-02-17 | 11-4880-0 | 2022-02-17 | 11-4880-0 | 44609 | 11-4880-0 | 2022-02-17 | 11-4880-0 | 2022-03-23 | 11-4880-0 | 2022-03-23 | 11-4880-0 | 2022-03-23 | 11-4880-0 | 2022-03-23 | 11-4880-0 | 2022-03-23 | 11-4890-0 | 44664 | 11-4695-0 | 2022-04-13 | 11-4695-0 | 44664 | 11-4695-0 | 2022-04-13 | 11-4695-0 | 2022-04-13 | 11-4695-0 | 2022-05-17 | 11-4695-0 | 2022-05-17 | 11-4695-0 | 44698 | 11-4845-0 | 44698 | 11-4845-0 | 2022-06-20 | 11-4845-0 | 2022-06-20 | 11-4845-0 | 2022-07-21 | 11-4845-0 | 2022-07-28
4340-1 | 2020-04-06 | 4340-1 | 2020-04-06 | 3085 | 4330 | 2020-04-06 |  | 3085 | 4510 |  | 9321 | 2020-04-06 |  | 2496 | 2020-05-21 | EQUIPMENT OUT OF SERVICE | 5652 | 2020-03-09 | EQUIPMENT OUT OF SERVICE | 4510 | 4511 | 2020-03-05 | 4510 | 4510 | 9321 | 2020-06-02 | 4340-1 | 1103 | 2020-06-15 | 2499 | 2016-09-03 | INACCESSABLE | 1041 | 2020-06-15 | 4535 | 1041 | 2020-06-15 | 1041 | 2020-06-15 | 1041 | 2020-07-08 | 1041 | 2020-07-08 | 1041 | 2020-07-08 | 1041 | 2020-08-10 | 1021 | 2020-08-10 | 1021 | 2020-08-10 | 1035 | 2020-08-10 | 1035 | 2020-09-23 |  |  | 1035 | 2020-09-23 | 1035 | 2020-09-23 | 1138 | 2020-09-23 | 1138 | 2020-11-22 | 1041 | 2020-11-22 | 1138 | 2020-12-16 | 1138 | 2020-12-16 | 1041 | 2020-12-16 | 1103 | 2020-12-16 | 1035 | 2021-01-26 | 2184 | 2020-04-15 | 9322 | 2021-01-25 | 341 | 2020-12-18 | 4535 | 2020-04-06 | 341 | 2021-02-21 | 1081 | 2021-02-20 | 1081 | 2021-02-20 |  |  | 2531 | 2021-03-08 | 1035 | 2021-03-09 | 1035 | 2021-03-09 | 1035 | 2021-04-13 | 1035 | 2021-04-13 | 1003 | 2021-04-13 | 1003 | 2021-04-13 | 1003 | 2021-04-13 | 11-0341 | 2021-03-08 | 13-0097 | 2021-06-15 | 13-0097 | 2021-06-15 | 13-0082 | 2021-06-15 |  |  | 13-0082 | 2021-06-15 | 13-0075 | 2021-03-08 | 13-0043 | 2021-06-15 | 13-0043 | 44362 | 13-0043 | 2021-07-19 | 13-0043 | 2021-07-19 | 13-0043 | 2021-07-19 | 13-0043 | 2021-07-19 | 11-6650-0 | 2021-06-16 | 11-6650-0 | 2021-06-16 | 11-6650-0 | 2021-06-16 | 11-6650-0 | 2021-06-16 | 10-9305-0 | 2021-08-11 | 23-3770 | 2021-07-20 | 11-9322-0 | 2021-08-12 | 11-9322-0 | 2021-08-12 | 11-9322-0 | 44433 | 11-9322-0 | 2021-08-25 |  |  | 11-9322-0 | 2021-08-25 | 11-9321-0 | 2021-08-25 | 11-9321-0 | 2021-08-25 | 11-9321-0 | 2021-08-25 | 11-9320-0 | 2021-08-25 | 11-9320-0 | 2021-08-25 | 11-9320-0 | 2021-09-15 | 11-9320-0 | 2021-09-15 | 11-9320-0 | 2021-09-15 | 11-9320-0 | 2021-09-15 | 11-9320-0 | 2021-09-15 | 11-9320-0 | 2021-09-15 | 11-9320-0 | 2021-09-15 | 11-9320-0 | 2021-09-15 | 11-9320-0 | 2021-10-12 | 11-9320-0 | 2021-10-12 | 11-9320-0 | 2021-10-12 | 11-9320-0 | 2021-10-12 | 11-9320-0 | 2021-10-12 | 11-9320-0 | 2021-10-12 | 11-9320-0 | 2021-11-09 | 11-9320-0 | 2021-11-09 | 11-9320-0 | 2021-11-09 | 11-9319-0 | 2021-11-09 | 11-9319-0 | 2021-11-09 | 11-9319-0 | 2021-11-09 | 11-9319-0 | 44509 | 11-9319-0 | 44509 | 11-9319-0 | 44509 | 11-9319-0 | 2021-11-09 | 11-4845-0 | 2021-11-09 | 11-4890-0 | 2021-11-09 | 11-4890-0 | 2021-11-09 | 11-4890-0 | 2021-11-09 | 11-4890-0 | 2021-11-09 | 11-4890-0 | 2021-11-09 | 11-4695-0 | 2022-01-27 | 11-4695-0 | 2022-01-27 | 11-4695-0 | 2022-01-27 | 11-4615-0 | 2021-12-16 | 11-4880-0 | 2022-01-27 | 11-4880-0 | 2022-01-27 | 11-4880-0 | 2022-02-17 | 11-4880-0 | 2022-02-17 | 11-4890-0 | 2022-02-17 | 11-4890-0 | 44609 | 11-4890-0 | 2022-02-17 | 11-4890-0 | 2022-03-23 | 11-4890-0 | 2022-03-23 | 11-4890-0 | 2022-03-23 | 11-4890-0 | 2022-03-23 | 11-4890-0 | 2022-03-23 | 11-9319-0 | 44645 | 11-4845-0 | 2022-04-13 | 11-4845-0 | 44664 | 11-4845-0 | 2022-04-13 | 11-4845-0 | 2022-04-13 | 11-4845-0 | 2022-05-17 | 11-4845-0 | 2022-05-17 | 11-4845-0 | 44698 | 11-4880-0 | 44698 | 11-4880-0 | 2022-06-20 | 11-4880-0 | 2022-06-20 | 11-4880-0 | 2022-07-21 | 11-4880-0 | 2022-07-21
4330 | 2020-04-06 | 4330 | 2020-04-06 | 3038 | 4280 | 2020-04-06 |  | 3038 | 4511 |  | 9319 | 2020-04-06 |  | 2499 | 2016-09-03 | INACCESSABLE | 5658 | 2020-05-26 | EQUIPMENT OUT OF SERVICE | 4511 | 4341-1 | 2020-04-06 | 4511 | 4511 | 9319 | 2020-05-28 | 4330 | 1138 | 2020-06-15 | 4278 | 2019-11-21 | EQUIPMENT OUT OF SERVICE | 1075 | 2020-06-15 | 4350 | 1075 | 2020-06-15 | 1075 | 2020-06-15 | 1075 | 2020-07-08 | 1075 | 2020-07-08 | 1075 | 2020-07-08 | 1075 | 2020-08-10 | 1041 | 2020-08-10 | 1041 | 2020-08-10 | 1021 | 2020-08-10 | 1021 | 2020-09-23 |  |  | 1021 | 2020-09-23 | 1021 | 2020-09-23 | 1003 | 2020-08-10 | 1003 | 2020-11-22 | 1075 | 2020-12-03 | 1003 | 2020-12-16 | 1003 | 2020-12-16 | 1075 | 2020-12-16 | 1138 | 2020-12-16 | 1021 | 2021-01-26 | 85 | 2021-01-21 | 9320 | 2021-01-25 | 342 | 2020-12-18 | 4350 | 2020-12-02 | 342 | 2020-12-18 | 341 | 2021-02-21 | 341 | 2021-02-21 |  |  | 2558 | 2021-03-08 | 1021 | 2021-03-09 | 1021 | 2021-03-09 | 1021 | 2021-03-09 | 1021 | 2021-03-09 | 1035 | 2021-04-13 | 1035 | 2021-04-13 | 1035 | 2021-05-27 | 11-0714 | 2021-06-18 | 13-0097-1 | 2021-06-15 | 13-0097-1 | 2021-06-15 | 13-0084 | 2021-06-15 |  |  | 13-0084 | 2021-06-15 | 13-0075-1 | 2021-06-15 | 13-0072 | 2021-06-15 | 13-0072 | 44362 | 13-0072 | 2021-07-19 | 13-0072 | 2021-07-19 | 13-0072 | 2021-07-19 | 13-0072 | 2021-07-19 | 11-6660-0 | 2021-06-16 | 11-6660-0 | 2021-06-16 | 11-6660-0 | 2021-06-16 | 11-6660-0 | 2021-06-16 | 10-9306-0 | 2021-08-11 | 10-9305-0 | 2021-08-11 | 23-3770 | 2021-07-20 | 23-3770 | 2021-07-20 | 23-3770 | 44397 | 23-3770 | 2021-07-20 |  |  | 23-3770 | 2021-07-20 | 11-9322-0 | 2021-08-25 | 11-9322-0 | 2021-08-25 | 11-9322-0 | 2021-08-25 | 11-9321-0 | 2021-08-25 | 11-9321-0 | 2021-08-25 | 11-9321-0 | 2021-09-15 | 11-9321-0 | 2021-09-15 | 11-9321-0 | 2021-09-15 | 11-9321-0 | 2021-09-15 | 11-9321-0 | 2021-09-15 | 11-9321-0 | 2021-09-15 | 11-9321-0 | 2021-09-15 | 11-9321-0 | 2021-09-15 | 11-9321-0 | 2021-10-12 | 11-9321-0 | 2021-10-12 | 11-9321-0 | 2021-10-12 | 11-9321-0 | 2021-10-12 | 11-9321-0 | 2021-10-12 | 11-9321-0 | 2021-10-12 | 11-9321-0 | 2021-10-12 | 11-9321-0 | 2021-10-12 | 11-9321-0 | 2021-10-12 | 11-9320-0 | 2021-11-09 | 11-9320-0 | 2021-11-09 | 11-9320-0 | 2021-11-09 | 11-9320-0 | 44509 | 11-9320-0 | 44509 | 11-9320-0 | 44509 | 11-9320-0 | 2021-12-16 | 11-4880-0 | 2021-11-09 | 11-9319-0 | 2021-11-09 | 11-9319-0 | 2021-11-09 | 11-9319-0 | 2021-11-09 | 11-9319-0 | 2021-11-09 | 11-9319-0 | 2021-11-09 | 11-4845-0 | 2022-01-27 | 11-4845-0 | 2022-01-27 | 11-4845-0 | 2022-01-27 | 11-4695-0 | 2022-01-27 | 11-4890-0 | 2022-01-27 | 11-4890-0 | 2022-01-27 | 11-4890-0 | 2022-02-17 | 11-4890-0 | 2022-02-17 | 11-9319-0 | 2022-02-21 | 11-9319-0 | 44613 | 11-9319-0 | 2022-02-21 | 11-9319-0 | 2022-02-21 | 11-9319-0 | 2022-02-21 | 11-9319-0 | 2022-03-25 | 11-9319-0 | 2022-03-25 | 11-9319-0 | 2022-03-25 | 11-9320-0 | 44609 | 11-4880-0 | 2022-04-13 | 11-4880-0 | 44664 | 11-4880-0 | 2022-04-13 | 11-4880-0 | 2022-04-13 | 11-4880-0 | 2022-05-17 | 11-4880-0 | 2022-05-17 | 11-4880-0 | 44698 | 11-4890-0 | 44698 | 11-4890-0 | 2022-06-20 | 11-4890-0 | 2022-06-20 | 11-4890-0 | 2022-07-21 | 11-4890-0 | 2022-07-28
4280 | 2020-04-06 | 4280 | 2020-04-06 | 3087 | 4265 | 2020-04-06 |  | 3087 | 4341-1 |  | 9323 | 2020-03-05 |  | 4278 | 2019-11-21 | EQUIPMENT OUT OF SERVICE | 5658-1 | 2019-06-18 | EQUIPMENT OUT OF SERVICE | 4341-1 | 4340-1 | 2020-04-06 | 4341-1 | 4341-1 | 9323 | 2020-03-05 | 4280 | 1003 | 2020-06-15 | 4280 | 2020-05-21 | EQUIPMENT OUT OF SERVICE | 1061 | 2020-06-15 | 9322 | 1061 | 2020-06-15 | 1061 | 2020-06-15 | 1061 | 2020-07-08 | 1061 | 2020-07-08 | 1061 | 2020-07-08 | 1061 | 2020-08-10 | 1075 | 2020-08-10 | 1075 | 2020-08-10 | 1041 | 2020-08-10 | 1041 | 2020-09-23 |  |  | 1041 | 2020-09-23 | 1041 | 2020-09-23 | 1035 | 2020-09-23 | 1035 | 2020-11-22 | 1061 | 2020-09-23 | 1035 | 2020-12-16 | 1035 | 2020-12-16 | 1061 | 2020-12-16 | 1003 | 2020-12-16 | 1041 | 2021-01-26 | 86 | 2021-01-21 | 9321 | 2021-01-26 | 4890 | 2021-01-26 | 9322 | 2021-01-25 | 4890 | 2021-02-21 | 342 | 2020-12-18 | 342 | 2020-12-18 |  |  | 2524 | 2021-03-08 | 1041 | 2021-03-09 | 1041 | 2021-03-09 | 1041 | 2021-03-09 | 1041 | 2021-03-09 | 1021 | 2021-03-09 | 1021 | 2021-03-09 | 1021 | 2021-03-09 | 11-0715 | 2021-06-18 | 13-0099 | 2021-06-15 | 13-0099 | 2021-06-15 | 13-0085 | 2021-06-15 |  |  | 13-0085 | 2021-06-15 | 13-0082 | 2021-06-15 | 13-0075 | 2021-03-08 | 13-0075 | 44263 | 13-0075 | 2021-07-19 | 13-0075 | 2021-07-19 | 13-0075 | 2021-07-19 | 13-0075 | 2021-07-19 | 13-0030 | 2021-07-19 | 13-0030 | 2021-07-19 | 13-0030 | 2021-07-19 | 13-0030 | 2021-07-19 | 10-9307-0 | 2021-03-08 | 10-9306-0 | 2021-08-11 | 10-9305-0 | 2021-08-11 | 10-9305-0 | 2021-08-11 | 10-9305-0 | 44419 | 10-9305-0 | 2021-08-11 |  |  | 10-9305-0 | 2021-08-11 | 23-3770 | 2021-07-20 | 23-3770 | 2021-07-20 | 23-3770 | 2021-07-20 | 11-9322-0 | 2021-08-25 | 11-9322-0 | 2021-08-25 | 11-9322-0 | 2021-09-15 | 11-9322-0 | 2021-09-15 | 11-9322-0 | 2021-09-15 | 11-9322-0 | 2021-09-15 | 11-9322-0 | 2021-09-15 | 11-9322-0 | 2021-09-15 | 11-9322-0 | 2021-09-15 | 11-9322-0 | 2021-09-15 | 11-9322-0 | 2021-10-12 | 11-9322-0 | 2021-10-12 | 11-9322-0 | 2021-10-12 | 11-9322-0 | 2021-10-12 | 11-9322-0 | 2021-10-12 | 11-9322-0 | 2021-10-12 | 11-9322-0 | 2021-11-09 | 11-9322-0 | 2021-11-09 | 11-9322-0 | 2021-11-09 | 11-9321-0 | 2021-10-12 | 11-9321-0 | 2021-10-12 | 11-9321-0 | 2021-10-12 | 11-9321-0 | 44481 | 11-9321-0 | 44481 | 11-9321-0 | 44481 | 11-9321-0 | 2021-12-16 | 11-4890-0 | 2021-11-09 | 11-9320-0 | 2021-12-16 | 11-9320-0 | 2021-12-16 | 11-9320-0 | 2021-12-16 | 11-9320-0 | 2021-12-16 | 11-9320-0 | 2021-12-16 | 11-4880-0 | 2022-01-27 | 11-4880-0 | 2022-01-27 | 11-4880-0 | 2022-01-27 | 11-4845-0 | 2022-01-27 | 11-9319-0 | 2021-11-09 | 11-9319-0 | 2021-11-09 | 11-9319-0 | 2021-11-09 | 11-9319-0 | 2022-02-21 | 11-9320-0 | 2022-02-17 | 11-9320-0 | 44609 | 11-9320-0 | 2022-02-17 | 11-9320-0 | 2022-02-17 | 11-9320-0 | 2022-02-17 | 11-9320-0 | 2022-02-17 | 11-9320-0 | 2022-02-17 | 11-9320-0 | 2022-02-17 | 11-9321-0 | 44664 | 11-4890-0 | 2022-04-13 | 11-4890-0 | 44664 | 11-4890-0 | 2022-04-13 | 11-4890-0 | 2022-04-13 | 11-4890-0 | 2022-05-17 | 11-4890-0 | 2022-05-17 | 11-4890-0 | 44698 | 11-9319-0 | 44698 | 11-9319-0 | 2022-06-20 | 11-9319-0 | 2022-06-20 | 11-9319-0 | 2022-07-21 | 11-9319-0 | 2022-07-21
4265 | 2020-04-06 | 4265 | 2020-04-06 | 3090 | 4170 | 2020-04-06 |  | 3090 | 4340-1 |  | 1103 | 2020-05-18 |  | 4280 | 2020-05-21 | EQUIPMENT OUT OF SERVICE | 5654 | 2017-07-31 | EQUIPMENT OUT OF SERVICE | 4340-1 | 4330 | 2020-05-28 | 4340-1 | 4340-1 | 1103 | 2020-05-18 | 4265 | 1035 | 2020-06-15 | 8525 | 2019-01-15 | EQUIPMENT OUT OF SERVICE | 1081 | 2020-06-15 | 9320 | 1081 | 2020-06-15 | 1081 | 2020-06-15 | 1081 | 2020-07-08 | 1081 | 2020-07-08 | 1081 | 2020-07-08 | 1081 | 2020-08-10 | 1061 | 2020-08-10 | 1061 | 2020-08-10 | 1075 | 2020-08-10 | 1075 | 2020-09-23 |  |  | 1075 | 2020-09-23 | 1075 | 2020-09-23 | 1021 | 2020-09-23 | 1021 | 2020-11-22 | 1081 | 2020-09-23 | 1021 | 2020-12-16 | 1021 | 2020-12-16 | 1081 | 2020-12-16 | 1035 | 2020-12-16 | 1075 | 2021-01-26 | 87 | 2021-01-21 | 9319 | 2021-01-26 | 4880 | 2020-12-18 | 9320 | 2021-01-25 | 4880 | 2021-02-21 | 4890 | 2021-02-21 | 4890 | 2021-02-21 |  |  | 2535 | 2021-03-08 | 1075 | 2021-03-09 | 1075 | 2021-03-09 | 1075 | 2021-04-13 | 1075 | 2021-04-13 | 1041 | 2021-03-09 | 1041 | 2021-03-09 | 1041 | 2021-03-09 | 11-1003 | 2021-06-18 | 13-0099-1 | 2021-06-15 | 13-0099-1 | 2021-06-15 | 13-0086 | 2021-06-15 |  |  | 13-0086 | 2021-06-15 | 13-0084 | 2021-06-15 | 13-0075-1 | 2021-06-15 | 13-0075-1 | 44362 | 13-0075-1 | 2021-07-19 | 13-0075-1 | 2021-07-19 | 13-0075-1 | 2021-07-19 | 13-0075-1 | 2021-07-19 | 13-0043 | 2021-07-19 | 13-0043 | 2021-07-19 | 13-0043 | 2021-07-19 | 13-0043 | 2021-07-19 | 11-6640-0 | 2021-06-16 | 10-9307-0 | 2021-03-08 | 10-9306-0 | 2021-08-11 | 10-9306-0 | 2021-08-11 | 10-9306-0 | 44419 | 10-9306-0 | 2021-08-11 |  |  | 10-9306-0 | 2021-08-11 | 10-9305-0 | 2021-08-11 | 10-9305-0 | 2021-08-11 | 10-9305-0 | 2021-08-11 | 23-3770 | 2021-07-20 | 23-3770 | 2021-07-20 | 23-3770 | 2021-07-20 | 23-3770 | 2021-07-20 | 23-3770 | 2021-07-20 | 23-3770 | 2021-07-20 | 23-3770 | 2021-07-20 | 23-3770 | 2021-07-20 | 23-3770 | 2021-07-20 | 23-3770 | 2021-07-20 | 23-3770 | 2021-10-12 | 23-3770 | 2021-10-12 | 23-3770 | 2021-10-12 | 23-3770 | 2021-10-12 | 23-3770 | 2021-10-12 | 23-3770 | 2021-10-12 | 23-3770 | 2021-11-09 | 23-3770 | 2021-11-09 | 23-3770 | 2021-11-09 | 11-9322-0 | 2021-11-09 | 11-9322-0 | 2021-11-09 | 11-9322-0 | 2021-11-09 | 11-9322-0 | 44509 | 11-9322-0 | 44509 | 11-9322-0 | 44509 | 11-9322-0 | 2021-11-09 | 11-9319-0 | 2021-11-09 | 11-9321-0 | 2021-12-16 | 11-9321-0 | 2021-12-16 | 11-9321-0 | 2021-12-16 | 11-9321-0 | 2021-12-16 | 11-9321-0 | 2021-12-16 | 11-4890-0 | 2022-01-27 | 11-4890-0 | 2022-01-27 | 11-4890-0 | 2022-01-27 | 11-4880-0 | 2022-01-27 | 11-9320-0 | 2022-01-27 | 11-9320-0 | 2022-01-27 | 11-9320-0 | 2022-02-17 | 11-9320-0 | 2022-02-17 | 11-9321-0 | 2022-02-17 | 11-9321-0 | 44609 | 11-9321-0 | 2022-02-17 | 11-9321-0 | 2022-02-17 | 11-9321-0 | 2022-02-17 | 11-9321-0 | 2022-02-17 | 11-9321-0 | 2022-02-17 | 11-9321-0 | 2022-02-17 | 11-9322-0 | 44645 | 11-9319-0 | 2022-03-25 | 11-9319-0 | 44645 | 11-9319-0 | 2022-03-25 | 11-9319-0 | 2022-03-25 | 11-9319-0 | 2022-05-17 | 11-9319-0 | 2022-05-17 | 11-9319-0 | 44698 | 11-9320-0 | 44698 | 11-9320-0 | 2022-06-20 | 11-9320-0 | 2022-06-20 | 11-9320-0 | 2022-07-21 | 11-9320-0 | 2022-07-21
4170 | 2020-04-06 | 4170 | 2020-04-06 | 715 | 4555 | 2020-04-06 |  | 715 | 4330 |  | 1138 | 2020-05-18 |  | 8525 | 2019-01-15 | EQUIPMENT OUT OF SERVICE | 5655 | 2020-03-09 | EQUIPMENT OUT OF SERVICE | 4330 | 4280 | 2020-05-28 | 4330 | 4330 | 1138 | 2020-05-18 | 4170 | 1021 | 2020-06-15 | 8530 | 2017-04-18 | EQUIPMENT OUT OF SERVICE | 341 | 2020-04-16 | 9321 | 341 | 2020-04-16 | 341 | 2020-04-16 | 341 | 2020-07-08 | 341 | 2020-07-08 | 341 | 2020-07-08 | 341 | 2020-08-10 | 1081 | 2020-08-10 | 1081 | 2020-08-10 | 1061 | 2020-08-10 | 1061 | 2020-09-23 |  |  | 1061 | 2020-09-23 | 1061 | 2020-09-23 | 1041 | 2020-09-23 | 1041 | 2020-11-22 | 341 | 2020-12-03 | 1041 | 2020-12-16 | 1041 | 2020-12-16 | 341 | 2020-12-18 | 1021 | 2020-12-16 | 1061 | 2021-01-26 | 278 | 2021-01-21 | 23-3770 | 2020-09-17 | 4845 | 2020-12-18 | 9321 | 2021-01-26 | 4845 | 2021-02-21 | 4880 | 2021-02-21 | 4880 | 2021-02-21 |  |  | 6660 | 2021-03-09 | 1061 | 2021-03-09 | 1061 | 2021-03-09 | 1061 | 2021-03-09 | 1061 | 2021-03-09 | 1075 | 2021-04-13 | 1075 | 2021-04-13 | 1075 | 2021-05-27 | 11-1021 | 2021-03-09 | 13-0120 | 2021-06-15 | 13-0120 | 2021-06-15 | 13-0087 | 2021-06-15 |  |  | 13-0087 | 2021-06-15 | 13-0085 | 2021-06-15 | 13-0082 | 2021-06-15 | 13-0082 | 44362 | 13-0082 | 2021-07-19 | 13-0082 | 2021-07-19 | 13-0082 | 2021-07-19 | 13-0082 | 2021-07-19 | 13-0072 | 2021-07-19 | 13-0072 | 2021-07-19 | 13-0072 | 2021-07-19 | 13-0072 | 2021-07-19 | 11-6650-0 | 2021-06-16 | 11-6640-0 | 2021-08-13 | 10-9307-0 | 2021-03-08 | 10-9307-0 | 2021-03-08 | 10-9307-0 | 44263 | 10-9307-0 | 2021-03-08 |  |  | 10-9307-0 | 2021-03-08 | 10-9306-0 | 2021-08-11 | 10-9306-0 | 2021-08-11 | 10-9306-0 | 2021-08-11 | 10-9305-0 | 2021-09-13 | 10-9305-0 | 2021-09-13 | 10-9305-0 | 2021-09-13 | 10-9305-0 | 2021-09-13 | 10-9305-0 | 2021-09-13 | 10-9305-0 | 2021-09-13 | 10-9305-0 | 2021-09-13 | 10-9305-0 | 2021-09-13 | 10-9305-0 | 2021-09-13 | 10-9305-0 | 2021-09-13 | 10-9305-0 | 2021-10-12 | 10-9305-0 | 2021-10-12 | 10-9305-0 | 2021-10-12 | 10-9305-0 | 2021-10-12 | 10-9305-0 | 2021-10-12 | 10-9305-0 | 2021-10-12 | 10-9305-0 | 2021-11-09 | 10-9305-0 | 2021-11-09 | 10-9305-0 | 2021-11-09 | 23-3770 | 2021-11-09 | 23-3770 | 2021-11-09 | 23-3770 | 2021-11-09 | 23-3770 | 44509 | 23-3770 | 44509 | 23-3770 | 44509 | 23-3770 | 2021-11-09 | 11-9320-0 | 2021-12-16 | 11-9322-0 | 2021-11-09 | 11-9322-0 | 2021-11-09 | 11-9322-0 | 2021-11-09 | 11-9322-0 | 2021-11-09 | 11-9322-0 | 2021-11-09 | 11-9319-0 | 2021-11-09 | 11-9319-0 | 2021-11-09 | 11-9319-0 | 2021-11-09 | 11-4890-0 | 2022-01-27 | 11-9321-0 | 2022-01-27 | 11-9321-0 | 2022-01-27 | 11-9321-0 | 2022-02-17 | 11-9321-0 | 2022-02-17 | 11-9322-0 | 2022-02-17 | 11-9322-0 | 44609 | 11-9322-0 | 2022-02-17 | 11-9322-0 | 2022-02-17 | 11-9322-0 | 2022-02-17 | 11-9322-0 | 2022-03-25 | 11-9322-0 | 2022-03-25 | 11-9322-0 | 2022-03-25 | 23-3770 | 44509 | 11-9320-0 | 2022-02-17 | 11-9320-0 | 44609 | 11-9320-0 | 2022-02-17 | 11-9320-0 | 2022-02-17 | 11-9320-0 | 2022-05-17 | 11-9320-0 | 2022-05-17 | 11-9320-0 | 44698 | 11-9321-0 | 44728 | 11-9321-0 | 2022-06-16 | 11-9321-0 | 2022-06-16 | 11-9321-0 | 2022-07-21 | 11-9321-0 | 2022-07-21
4555 | 2020-04-06 | 4555 | 2020-04-06 | 714 | 4435 | 2020-04-06 |  | 714 | 4280 |  | 1003 | 2020-05-18 |  | 8530 | 2017-04-18 | EQUIPMENT OUT OF SERVICE |  |  |  | 4280 | 4265 | 2020-05-26 | 4280 | 4280 | 1003 | 2020-05-18 | 4555 | 1041 | 2020-06-15 | 8505 | 2020-01-16 | EQUIPMENT OUT OF SERVICE | 342 | 2020-06-17 | 9319 | 342 | 2020-06-17 | 342 | 2020-06-17 | 342 | 2020-07-08 | 342 | 2020-07-08 | 342 | 2020-07-08 | 342 | 2020-07-08 | 341 | 2020-08-10 | 341 | 2020-08-10 | 1081 | 2020-08-10 | 1081 | 2020-09-23 |  |  | 1081 | 2020-09-23 | 1081 | 2020-09-23 | 1075 | 2020-09-23 | 1075 | 2020-11-22 | 342 | 2020-07-08 | 1075 | 2020-12-16 | 1075 | 2020-12-16 | 342 | 2020-12-18 | 1041 | 2020-12-16 | 1081 | 2021-01-26 | 145 | 2021-01-21 | 341 | 2020-12-18 | 4695 | 2020-12-18 | 9319 | 2021-01-26 | 4695 | 2021-02-21 | 4845 | 2021-02-21 | 4845 | 2021-02-21 |  |  | 6326 | 2021-02-21 | 1081 | 2021-03-09 | 1081 | 2021-03-09 | 1081 | 2021-03-09 | 1081 | 2021-03-09 | 1061 | 2021-03-09 | 1061 | 2021-03-09 | 1061 | 2021-03-09 | 11-1035 | 2021-06-18 | 13-0137 | 2021-03-08 | 13-0137 | 2021-03-08 | 13-0096 | 2021-06-15 |  |  | 13-0096 | 2021-06-15 | 13-0086 | 2021-06-15 | 13-0084 | 2021-06-15 | 13-0084 | 44362 | 13-0084 | 2021-07-19 | 13-0084 | 2021-07-19 | 13-0084 | 2021-07-19 | 13-0084 | 2021-07-19 | 13-0075 | 2021-07-19 | 13-0075 | 2021-07-19 | 13-0075 | 2021-07-19 | 13-0075 | 2021-07-19 | 11-6660-0 | 2021-06-16 | 11-6650-0 | 2021-08-13 | 11-6640-0 | 2021-08-13 | 11-6640-0 | 2021-08-13 | 11-6640-0 | 44421 | 11-6640-0 | 2021-08-13 |  |  | 11-6640-0 | 2021-08-13 | 10-9307-0 | 2021-03-08 | 10-9307-0 | 2021-03-08 | 10-9307-0 | 2021-03-08 | 10-9306-0 | 2021-09-13 | 10-9306-0 | 2021-09-13 | 10-9306-0 | 2021-09-13 | 10-9306-0 | 2021-09-13 | 10-9306-0 | 2021-09-13 | 10-9306-0 | 2021-09-13 | 10-9306-0 | 2021-09-13 | 10-9306-0 | 2021-09-13 | 10-9306-0 | 2021-09-13 | 10-9306-0 | 2021-09-13 | 10-9306-0 | 2021-10-12 | 10-9306-0 | 2021-10-12 | 10-9306-0 | 2021-10-12 | 10-9306-0 | 2021-10-12 | 10-9306-0 | 2021-10-12 | 10-9306-0 | 2021-10-12 | 10-9306-0 | 2021-11-09 | 10-9306-0 | 2021-11-09 | 10-9306-0 | 2021-11-09 | 10-9305-0 | 2021-11-09 | 10-9305-0 | 2021-11-09 | 10-9305-0 | 2021-11-09 | 10-9305-0 | 44509 | 10-9305-0 | 44509 | 10-9305-0 | 44509 | 10-9305-0 | 2021-12-15 | 11-9321-0 | 2021-12-16 | 23-3770 | 2021-11-09 | 23-3770 | 2021-11-09 | 23-3770 | 2021-11-09 | 23-3770 | 2021-11-09 | 23-3770 | 2021-11-09 | 11-9320-0 | 2022-01-27 | 11-9320-0 | 2022-01-27 | 11-9320-0 | 2022-01-27 | 11-9319-0 | 2021-11-09 | 11-9322-0 | 2022-01-27 | 11-9322-0 | 2022-01-27 | 11-9322-0 | 2022-02-17 | 11-9322-0 | 2022-02-17 | 23-3770 | 2021-11-09 | 23-3770 | 44509 | 23-3770 | 2021-11-09 | 23-3770 | 2021-11-09 | 23-3770 | 2021-11-09 | 23-3770 | 2021-11-09 | 23-3770 | 2021-11-09 | 23-3770 | 2021-11-09 | 10-9305-0 | 44662 | 11-9321-0 | 2022-04-13 | 11-9321-0 | 44664 | 11-9321-0 | 2022-04-29 | 11-9321-0 | 2022-04-29 | 11-9321-0 | 2022-05-17 | 11-9321-0 | 2022-05-17 | 11-9321-0 | 44698 | 11-9322-0 | 44698 | 11-9322-0 | 2022-06-20 | 11-9322-0 | 2022-06-20 | 11-9322-0 | 2022-07-21 | 11-9322-0 | 2022-07-21
4435 | 2020-04-06 | 4435 | 2020-04-06 | 4495-1 | 4351 | 2020-04-06 |  | 4495-1 | 4265 |  | 1035 | 2020-05-18 |  | 8505 | 2020-01-16 | EQUIPMENT OUT OF SERVICE |  |  |  | 4265 | 4170 | 2020-05-26 | 4265 | 4265 | 1035 | 2020-05-18 | 4435 | 1075 | 2020-06-15 | 8506 | 2020-03-09 | EQUIPMENT OUT OF SERVICE | 4890 | 2020-06-17 | 1103 | 4890 | 2020-06-17 | 4890 | 2020-06-17 | 4890 | 2020-07-08 | 4890 | 2020-07-08 | 4890 | 2020-07-08 | 4890 | 2020-08-10 | 342 | 2020-07-08 | 342 | 2020-07-08 | 341 | 2020-09-09 | 341 | 2020-09-09 |  |  | 341 | 2020-09-09 | 341 | 2020-09-09 | 1061 | 2020-09-23 | 1061 | 2020-09-23 | 4890 | 2020-12-03 | 1061 | 2020-12-16 | 1061 | 2020-12-16 | 4890 | 2020-12-18 | 1075 | 2020-12-16 | 341 | 2020-12-18 | 279 | 2021-01-25 | 342 | 2020-12-18 | 3026 | 2020-09-09 | 23-3770 | 2020-09-17 | 3026 | 2021-02-21 | 4695 | 2021-02-21 | 4695 | 2021-02-21 |  |  | 6327 | 2021-03-09 | 341 | 2021-03-08 | 341 | 2021-03-08 | 341 | 2021-03-08 | 341 | 2021-03-08 | 1081 | 2021-03-09 | 1081 | 2021-03-09 | 1081 | 2021-03-09 | 11-1041 | 2021-06-18 | 13-0145 | 2021-06-15 | 13-0145 | 2021-06-15 | 13-0096-1 | 2021-06-15 |  |  | 13-0096-1 | 2021-06-15 | 13-0087 | 2021-06-15 | 13-0085 | 2021-06-15 | 13-0085 | 44362 | 13-0085 | 2021-07-19 | 13-0085 | 2021-07-19 | 13-0085 | 2021-07-19 | 13-0085 | 2021-07-19 | 13-0075-1 | 2021-07-19 | 13-0075-1 | 2021-07-19 | 13-0075-1 | 2021-07-19 | 13-0075-1 | 2021-07-19 | 13-0030 | 2021-07-19 | 11-6660-0 | 2021-06-16 | 11-6650-0 | 2021-08-13 | 11-6650-0 | 2021-08-20 | 11-6650-0 | 44428 | 11-6650-0 | 2021-08-20 |  |  | 11-6650-0 | 2021-08-20 | 11-6640-0 | 2021-08-13 | 11-6640-0 | 2021-08-13 | 11-6640-0 | 2021-08-13 | 10-9307-0 | 2021-03-08 | 10-9307-0 | 2021-03-08 | 10-9307-0 | 2021-03-08 | 10-9307-0 | 2021-03-08 | 10-9307-0 | 2021-03-08 | 10-9307-0 | 2021-03-08 | 10-9307-0 | 2021-03-08 | 10-9307-0 | 2021-03-08 | 10-9307-0 | 2021-03-08 | 10-9307-0 | 2021-03-08 | 10-9307-0 | 2021-03-08 | 10-9307-0 | 2021-03-08 | 10-9307-0 | 2021-03-08 | 10-9307-0 | 2021-03-08 | 10-9307-0 | 2021-03-08 | 10-9307-0 | 2021-03-08 | 10-9307-0 | 2021-03-08 | 10-9307-0 | 2021-03-08 | 10-9307-0 | 2021-03-08 | 10-9306-0 | 2021-11-09 | 10-9306-0 | 2021-11-09 | 10-9306-0 | 2021-11-09 | 10-9306-0 | 44509 | 10-9306-0 | 44509 | 10-9306-0 | 44509 | 10-9306-0 | 2021-12-15 | 11-9322-0 | 2021-11-09 | 10-9305-0 | 2021-12-15 | 10-9305-0 | 2021-12-15 | 10-9305-0 | 2021-12-15 | 10-9305-0 | 2021-12-15 | 10-9305-0 | 2021-12-15 | 11-9321-0 | 2022-01-27 | 11-9321-0 | 2022-01-27 | 11-9321-0 | 2022-01-27 | 11-9320-0 | 2022-01-27 | 23-3770 | 2021-11-09 | 23-3770 | 2021-11-09 | 23-3770 | 2021-11-09 | 23-3770 | 2021-11-09 |  |  | 10-9305-0 | 44607 | 10-9305-0 | 2022-02-15 | 10-9305-0 | 2022-03-22 | 10-9305-0 | 2022-03-22 | 10-9305-0 | 2022-03-22 | 10-9305-0 | 2022-03-22 | 10-9305-0 | 2022-03-22 | 10-9306-0 | 44662 | 11-9322-0 | 2022-03-25 | 11-9322-0 | 44645 | 11-9322-0 | 2022-03-25 | 11-9322-0 | 2022-03-25 | 11-9322-0 | 2022-05-17 | 11-9322-0 | 2022-05-17 | 11-9322-0 | 44698 | 23-3770 | 44509 | 23-3770 | 2022-06-20 | 23-3770 | 2022-06-20 | 23-3770 | 2022-06-20 | 23-3770 | 2022-06-20
4351 | 2020-04-06 | 4351 | 2020-04-06 | 4500-1 | 4535 | 2020-04-06 |  | 4500-1 | 4170 |  | 1021 | 2020-05-18 |  | 8506 | 2020-03-09 | EQUIPMENT OUT OF SERVICE |  |  |  | 4170 | 4555 | 2020-05-28 | 4170 | 4170 | 1021 | 2020-05-18 | 4351 | 1061 | 2020-06-15 | 5650 | 2018-10-09 | EQUIPMENT OUT OF SERVICE | 4880 | 2019-07-16 | 1138 | 4880 | 2019-07-16 | 4880 | 2019-07-16 | 4880 | 2020-07-08 | 4880 | 2020-07-08 | 4880 | 2020-07-08 | 4880 | 2020-08-10 | 4890 | 2020-08-10 | 4890 | 2020-08-10 | 342 | 2020-07-08 | 342 | 2020-07-08 |  |  | 342 | 2020-07-08 | 342 | 2020-07-08 | 1081 | 2020-09-23 | 1081 | 2020-09-23 | 4880 | 2020-12-03 | 1081 | 2020-12-16 | 1081 | 2020-12-16 | 4880 | 2020-12-18 | 1061 | 2020-12-16 | 342 | 2020-12-18 | 280 | 2021-01-25 | 4890 | 2021-01-26 | 3418 | 2021-01-26 | 6326 | 2021-01-26 | 3418 | 2021-02-21 | 3026 | 2021-02-21 | 3026 | 2021-02-21 |  |  | 6124 | 2021-03-08 | 342 | 2020-12-18 | 342 | 2020-12-18 | 342 | 2021-04-14 | 342 | 2021-04-14 | 341 | 2021-03-08 | 341 | 2021-03-08 | 341 | 2021-03-08 | 11-1061 | 2021-06-18 | 13-0165 | 2021-03-08 | 13-0165 | 2021-03-08 | 13-0097 | 2021-06-15 |  |  | 13-0097 | 2021-06-15 | 13-0096 | 2021-06-15 | 13-0086 | 2021-06-15 | 13-0086 | 44362 | 13-0086 | 2021-07-19 | 13-0086 | 2021-07-19 | 13-0086 | 2021-07-19 | 13-0086 | 2021-07-19 | 13-0082 | 2021-07-19 | 13-0082 | 2021-07-19 | 13-0082 | 2021-07-19 | 13-0082 | 2021-07-19 | 13-0043 | 2021-07-19 | 13-0030 | 2021-08-13 | 11-6660-0 | 2021-06-16 | 11-6660-0 | 2021-06-16 | 11-6660-0 | 44363 | 11-6660-0 | 2021-06-16 |  |  | 11-6660-0 | 2021-06-16 | 11-6650-0 | 2021-08-20 | 11-6650-0 | 2021-08-20 | 11-6650-0 | 2021-08-20 | 11-6640-0 | 2021-09-14 | 11-6640-0 | 2021-09-14 | 11-6640-0 | 2021-09-14 | 11-6640-0 | 2021-09-14 | 11-6640-0 | 2021-09-14 | 11-6640-0 | 2021-09-14 | 11-6640-0 | 2021-09-14 | 11-6640-0 | 2021-09-14 | 11-6640-0 | 2021-09-14 | 11-6640-0 | 2021-09-14 | 11-6640-0 | 2021-09-14 | 11-6640-0 | 2021-10-13 | 11-6640-0 | 2021-10-13 | 11-6640-0 | 2021-10-13 | 11-6640-0 | 2021-10-13 | 11-6640-0 | 2021-10-13 | 11-6640-0 | 2021-11-10 | 11-6640-0 | 2021-11-10 | 11-6640-0 | 2021-11-10 | 10-9307-0 | 2021-03-08 | 10-9307-0 | 2021-03-08 | 10-9307-0 | 2021-03-08 | 10-9307-0 | 44263 | 10-9307-0 | 44263 | 10-9307-0 | 44263 | 10-9307-0 | 2021-03-08 | 23-3770 | 2021-11-09 | 10-9306-0 | 2021-12-15 | 10-9306-0 | 2021-12-15 | 10-9306-0 | 2021-12-15 | 10-9306-0 | 2021-12-15 | 10-9306-0 | 2021-12-15 | 11-9322-0 | 2022-01-27 | 11-9322-0 | 2022-01-27 | 11-9322-0 | 2022-01-27 | 11-9321-0 | 2022-01-27 | 10-9305-0 | 2022-01-26 | 10-9305-0 | 2022-02-15 | 10-9305-0 | 2022-02-15 | 10-9305-0 | 2022-02-15 |  |  | 10-9306-0 | 44607 | 10-9306-0 | 2022-02-15 | 10-9306-0 | 2022-03-22 | 10-9306-0 | 2022-03-22 | 10-9306-0 | 2022-03-22 | 10-9306-0 | 2022-03-22 | 10-9306-0 | 2022-03-22 | 10-9307-0 | 44610 | 23-3770 | 2021-11-09 | 23-3770 | 44509 | 23-3770 | 2021-11-09 | 23-3770 | 2021-11-09 | 23-3770 | 2021-11-09 | 23-3770 | 2021-11-09 | 23-3770 | 44509 | 10-9305-0 | 44728 | 10-9305-0 | 2022-06-16 | 10-9305-0 | 2022-06-16 | 10-9305-0 | 2022-07-21 | 10-9305-0 | 2022-07-21
4535 | 2020-04-06 | 4535 | 2020-04-06 | 4352 | 4565 | 2020-04-06 |  | 4352 | 4555 |  | 1041 | 2020-05-18 |  | 5650 | 2018-10-09 | EQUIPMENT OUT OF SERVICE |  |  |  | 4555 | 4435 | 2020-05-28 | 4555 | 4555 | 1041 | 2020-05-18 | 4535 | 1081 | 2020-06-15 | 5651 | 2020-01-16 | EQUIPMENT OUT OF SERVICE | 4845 | 2020-06-17 | 1003 | 4845 | 2020-06-17 | 4845 | 2020-06-17 | 4845 | 2020-07-08 | 4845 | 2020-07-08 | 4845 | 2020-07-08 | 4845 | 2020-08-10 | 4880 | 2020-08-10 | 4880 | 2020-08-10 | 4890 | 2020-09-17 | 4890 | 2020-09-17 |  |  | 4890 | 2020-09-17 | 4890 | 2020-09-17 | 341 | 2020-09-09 | 341 | 2020-09-09 | 4845 | 2020-12-03 | 341 | 2020-12-18 | 341 | 2020-12-18 | 4845 | 2020-12-18 | 1081 | 2020-12-16 | 4890 | 2021-01-26 | 281 | 2021-01-25 | 4880 | 2020-12-18 | 3409 | 2021-01-26 | 6327 | 2021-01-26 | 3409 | 2021-02-21 | 3418 | 2021-02-21 | 3418 | 2021-02-21 |  |  | 6293 | 2021-03-09 | 4890 | 2021-03-09 | 4890 | 2021-03-09 | 4890 | 2021-03-09 | 4890 | 2021-03-09 | 342 | 2021-04-14 | 342 | 2021-04-14 | 342 | 2021-04-14 | 11-1075 | 2021-06-18 | 13-0278 | 2021-06-15 | 13-0278 | 2021-06-15 | 13-0097-1 | 2021-06-15 |  |  | 13-0097-1 | 2021-06-15 | 13-0096-1 | 2021-06-15 | 13-0087 | 2021-06-15 | 13-0087 | 44362 | 13-0087 | 2021-07-19 | 13-0087 | 2021-07-19 | 13-0087 | 2021-07-19 | 13-0087 | 2021-07-19 | 13-0084 | 2021-07-19 | 13-0084 | 2021-07-19 | 13-0084 | 2021-07-19 | 13-0084 | 2021-07-19 | 13-0072 | 2021-08-11 | 13-0043 | 2021-08-13 | 13-0030 | 2021-08-13 | 13-0030 | 2021-08-13 | 13-0030 | 44421 | 13-0030 | 2021-08-13 |  |  | 13-0030 | 2021-08-13 | 11-6660-0 | 2021-06-16 | 11-6660-0 | 2021-06-16 | 11-6660-0 | 2021-06-16 | 11-6650-0 | 2021-09-10 | 11-6650-0 | 2021-09-10 | 11-6650-0 | 2021-09-10 | 11-6650-0 | 2021-09-10 | 11-6650-0 | 2021-09-10 | 11-6650-0 | 2021-09-10 | 11-6650-0 | 2021-09-10 | 11-6650-0 | 2021-09-10 | 11-6650-0 | 2021-09-10 | 11-6650-0 | 2021-09-10 | 11-6650-0 | 2021-09-10 | 11-6650-0 | 2021-10-13 | 11-6650-0 | 2021-10-13 | 11-6650-0 | 2021-10-13 | 11-6650-0 | 2021-10-13 | 11-6650-0 | 2021-10-13 | 11-6650-0 | 2021-11-09 | 11-6650-0 | 2021-11-09 | 11-6650-0 | 2021-11-09 | 11-6640-0 | 2021-11-10 | 11-6640-0 | 2021-11-10 | 11-6640-0 | 2021-11-10 | 11-6640-0 | 44510 | 11-6640-0 | 44510 | 11-6640-0 | 44510 | 11-6640-0 | 2021-12-15 | 10-9305-0 | 2021-12-15 | 10-9307-0 | 2021-03-08 | 10-9307-0 | 2021-03-08 | 10-9307-0 | 2021-03-08 | 10-9307-0 | 2021-03-08 | 10-9307-0 | 2021-03-08 | 23-3770 | 2021-11-09 | 23-3770 | 2021-11-09 | 23-3770 | 2021-11-09 | 11-9322-0 | 2022-01-27 | 10-9306-0 | 2022-01-26 | 10-9306-0 | 2022-02-15 | 10-9306-0 | 2022-02-15 | 10-9306-0 | 2022-02-15 |  |  | 10-9307-0 | 44610 | 10-9307-0 | 2022-02-18 | 10-9307-0 | 2022-02-18 | 10-9307-0 | 2022-02-18 | 10-9307-0 | 2022-02-18 | 10-9307-0 | 2022-02-18 | 10-9307-0 | 2022-02-18 | 11-6640-0 | 44664 | 10-9305-0 | 2022-04-11 | 10-9305-0 | 44662 | 10-9305-0 | 2022-04-11 | 10-9305-0 | 2022-04-11 | 10-9305-0 | 2022-05-16 | 10-9305-0 | 2022-05-16 | 10-9305-0 | 44697 | 10-9306-0 | 44728 | 10-9306-0 | 2022-06-16 | 10-9306-0 | 2022-06-16 | 10-9306-0 | 2022-07-21 | 10-9306-0 | 2022-07-21
4565 | 2020-04-06 | 4565 | 2020-04-06 | 4495 | 4350 | 2020-04-06 |  | 4495 | 4435 |  | 1075 | 2020-05-18 |  | 5651 | 2020-01-16 | EQUIPMENT OUT OF SERVICE |  |  |  | 4435 | 4351 | 2020-04-06 | 4435 | 4435 | 1075 | 2020-05-18 | 4565 | 341 | 2020-04-16 | 5652 | 2020-03-09 | EQUIPMENT OUT OF SERVICE | 4695 | 2020-06-17 | 1035 | 4695 | 2020-06-17 | 4695 | 2020-06-17 | 4695 | 2020-07-08 | 4695 | 2020-07-08 | 4695 | 2020-07-08 | 4695 | 2020-08-10 | 4845 | 2020-08-10 | 4845 | 2020-08-10 | 4880 | 2020-09-17 | 4880 | 2020-09-17 |  |  | 4880 | 2020-09-17 | 4880 | 2020-09-17 | 342 | 2020-07-08 | 342 | 2020-07-08 | 4695 | 2020-12-03 | 342 | 2020-12-18 | 342 | 2020-12-18 | 4695 | 2020-12-18 | 341 | 2020-12-18 | 4880 | 2020-12-18 | 282 | 2021-01-25 | 4845 | 2020-12-18 | 3399 | 2021-01-26 | 2188 | 2020-07-07 | 3399 | 2021-02-21 | 3409 | 2021-02-21 | 3409 | 2021-02-21 |  |  | 6102 | 2021-03-08 | 4880 | 2021-03-08 | 4880 | 2021-03-08 | 4880 | 2021-04-14 | 4880 | 2021-04-14 | 4890 | 2021-03-09 | 4890 | 2021-03-09 | 4890 | 2021-03-09 | 11-1081 | 2021-06-18 | 13-0279 | 2021-06-15 | 13-0279 | 2021-06-15 | 13-0099 | 2021-06-15 |  |  | 13-0099 | 2021-06-15 | 13-0097 | 2021-06-15 | 13-0096 | 2021-06-15 | 13-0096 | 44362 | 13-0096 | 2021-07-19 | 13-0096 | 2021-07-19 | 13-0096 | 2021-07-19 | 13-0096 | 2021-07-19 | 13-0085 | 2021-07-19 | 13-0085 | 2021-07-19 | 13-0085 | 2021-07-19 | 13-0085 | 2021-07-19 | 13-0075 | 2021-08-11 | 13-0072 | 2021-08-11 | 13-0043 | 2021-08-13 | 13-0043 | 2021-08-13 | 13-0043 | 44421 | 13-0043 | 2021-08-13 |  |  | 13-0043 | 2021-08-13 | 13-0030 | 2021-08-13 | 13-0030 | 2021-08-13 | 13-0030 | 2021-08-13 | 11-6660-0 | 2021-09-14 | 11-6660-0 | 2021-09-14 | 11-6660-0 | 2021-09-14 | 11-6660-0 | 2021-09-14 | 11-6660-0 | 2021-09-14 | 11-6660-0 | 2021-09-14 | 11-6660-0 | 2021-09-14 | 11-6660-0 | 2021-09-14 | 11-6660-0 | 2021-09-14 | 11-6660-0 | 2021-09-14 | 11-6660-0 | 2021-09-14 | 11-6660-0 | 2021-10-13 | 11-6660-0 | 2021-10-13 | 11-6660-0 | 2021-10-13 | 11-6660-0 | 2021-10-13 | 11-6660-0 | 2021-10-13 | 11-6660-0 | 2021-11-10 | 11-6660-0 | 2021-11-10 | 11-6660-0 | 2021-11-10 | 11-6650-0 | 2021-11-09 | 11-6650-0 | 2021-11-09 | 11-6650-0 | 2021-11-09 | 11-6650-0 | 44509 | 11-6650-0 | 44509 | 11-6650-0 | 44509 | 11-6650-0 | 2021-12-15 | 10-9306-0 | 2021-12-15 | 11-6640-0 | 2021-12-15 | 11-6640-0 | 2021-12-15 | 11-6640-0 | 2021-12-15 | 11-6640-0 | 2021-12-15 | 11-6640-0 | 2022-01-25 | 10-9305-0 | 2022-01-26 | 10-9305-0 | 2022-01-26 | 10-9305-0 | 2022-01-26 | 23-3770 | 2021-11-09 | 10-9307-0 | 2021-03-08 | 10-9307-0 | 2021-03-08 | 10-9307-0 | 2021-03-08 | 10-9307-0 | 2022-02-18 |  |  | 11-6640-0 | 44606 | 11-6640-0 | 2022-02-14 | 11-6640-0 | 2022-03-22 | 11-6640-0 | 2022-03-22 | 11-6640-0 | 2022-03-22 | 11-6640-0 | 2022-03-22 | 11-6640-0 | 2022-03-22 | 11-6650-0 | 44664 | 10-9306-0 | 2022-04-11 | 10-9306-0 | 44662 | 10-9306-0 | 2022-04-11 | 10-9306-0 | 2022-04-11 | 10-9306-0 | 2022-05-16 | 10-9306-0 | 2022-05-16 | 10-9306-0 | 44697 | 10-9307-0 | 44610 | 10-9307-0 | 2022-02-18 | 10-9307-0 | 2022-02-18 | 10-9307-0 | 2022-02-18 | 10-9307-0 | 2022-02-18
4350 | 2020-04-06 | 4350 | 2020-04-06 | 4500 | 9322 | 2020-04-06 |  | 4500 | 4351 |  | 1061 | 2020-05-18 |  | 5652 | 2020-03-09 | EQUIPMENT OUT OF SERVICE |  |  |  | 4351 | 4535 | 2020-04-06 | 4351 | 4351 | 1061 | 2020-05-18 | 4350 | 342 | 2020-05-20 | 5658 | 2020-05-26 | EQUIPMENT OUT OF SERVICE | 3026 | 2020-06-15 | 1021 | 3026 | 2020-06-15 | 3026 | 2020-06-15 | 3026 | 2020-07-07 | 3026 | 2020-07-07 | 3026 | 2020-07-07 | 3026 | 2020-08-10 | 4695 | 2020-08-10 | 4695 | 2020-08-10 | 4845 | 2020-09-17 | 4845 | 2020-09-17 |  |  | 4845 | 2020-09-17 | 4845 | 2020-09-17 | 4890 | 2020-09-17 | 4890 | 2020-09-17 | 3026 | 2020-09-09 | 4890 | 2020-12-18 | 4890 | 2020-12-18 | 3026 | 2020-09-09 | 342 | 2020-12-18 | 4845 | 2020-12-18 | 283 | 2021-01-25 | 4695 | 2020-12-18 | 3045 | 2021-01-26 | 2181 | 2020-12-03 | 3045 | 2021-02-21 | 3399 | 2021-02-21 | 3399 | 2021-02-21 |  |  | 6266 | 2021-03-09 | 4845 | 2021-03-08 | 4845 | 2021-03-08 | 4845 | 2021-04-14 | 4845 | 2021-04-14 | 4880 | 2021-04-14 | 4880 | 2021-04-14 | 4880 | 2021-04-14 | 11-1103 | 2021-06-18 | 13-0279-1 | 2021-06-15 | 13-0279-1 | 2021-06-15 | 13-0099-1 | 2021-06-15 |  |  | 13-0099-1 | 2021-06-15 | 13-0097-1 | 2021-06-15 | 13-0096-1 | 2021-06-15 | 13-0096-1 | 44362 | 13-0096-1 | 2021-07-19 | 13-0096-1 | 2021-07-19 | 13-0096-1 | 2021-07-19 | 13-0096-1 | 2021-07-19 | 13-0086 | 2021-07-19 | 13-0086 | 2021-07-19 | 13-0086 | 2021-07-19 | 13-0086 | 2021-07-19 | 13-0075-1 | 2021-08-11 | 13-0075 | 2021-08-11 | 13-0072 | 2021-08-11 | 13-0072 | 2021-08-11 | 13-0072 | 44419 | 13-0072 | 2021-08-11 |  |  | 13-0072 | 2021-08-11 | 13-0043 | 2021-08-13 | 13-0043 | 2021-08-13 | 13-0043 | 2021-08-13 | 13-0030 | 2021-09-13 | 13-0030 | 2021-09-13 | 13-0014 | 2021-09-15 | 13-0014 | 2021-09-15 | 13-0014 | 2021-09-15 | 13-0014 | 2021-09-15 | 13-0014 | 2021-09-15 | 13-0014 | 2021-09-15 | 13-0014 | 2021-09-15 | 13-0014 | 2021-09-15 | 13-0014 | 2021-09-15 | 13-0014 | 2021-09-15 | 13-0014 | 2021-09-15 | 13-0014 | 2021-09-15 | 13-0014 | 2021-09-15 | 13-0014 | 2021-09-15 | 13-0014 | 2021-09-15 | 13-0014 | 2021-09-15 | 13-0014 | 2021-09-15 | 11-6660-0 | 2021-11-10 | 11-6660-0 | 2021-11-10 | 11-6660-0 | 2021-11-10 | 11-6660-0 | 44510 | 11-6660-0 | 44510 | 11-6660-0 | 44510 | 11-6660-0 | 2021-12-15 | 10-9307-0 | 2021-03-08 | 11-6650-0 | 2021-12-15 | 11-6650-0 | 2021-12-15 | 11-6650-0 | 2021-12-15 | 11-6650-0 | 2021-12-15 | 11-6650-0 | 2022-01-25 | 10-9306-0 | 2022-01-26 | 10-9306-0 | 2022-01-26 | 10-9306-0 | 2022-01-26 | 10-9305-0 | 2022-01-26 | 11-6640-0 | 2022-01-25 | 11-6640-0 | 2022-02-14 | 11-6640-0 | 2022-02-14 | 11-6640-0 | 2022-02-14 |  |  | 11-6650-0 | 44606 | 11-6650-0 | 2022-02-14 | 11-6650-0 | 2022-03-23 | 11-6650-0 | 2022-03-23 | 11-6650-0 | 2022-03-23 | 11-6650-0 | 2022-03-23 | 11-6650-0 | 2022-03-23 | 11-6660-0 | 44664 | 10-9307-0 | 2022-02-18 | 10-9307-0 | 44610 | 10-9307-0 | 2022-02-18 | 10-9307-0 | 2022-02-18 | 10-9307-0 | 2022-02-18 | 10-9307-0 | 2022-02-18 | 10-9307-0 | 44610 | 11-6640-0 | 44727 | 11-6640-0 | 2022-06-15 | 11-6640-0 | 2022-07-19 | 11-6640-0 | 2022-07-19 | 11-6640-0 | 2022-07-19
9322 | 2020-04-06 | 9322 | 2020-04-06 | 4140 | 9320 | 2020-04-06 |  | 4140 | 4535 |  | 1081 | 2020-05-18 |  | 5658 | 2020-05-26 | EQUIPMENT OUT OF SERVICE |  |  |  | 4535 | 4565 | 2020-04-06 | 4535 | 4535 | 1081 | 2020-05-18 | 9322 | 4890 | 2020-05-20 |  | 2020-05-26 | EQUIPMENT OUT OF SERVICE | 3418 | 2020-06-15 | 1041 | 3418 | 2020-06-15 | 3418 | 2020-06-15 | 3418 | 2020-07-07 | 3418 | 2020-07-07 | 3418 | 2020-07-07 | 3418 | 2020-08-10 | 3026 | 2020-08-10 | 3026 | 2020-08-10 | 4695 | 2020-09-17 | 4695 | 2020-09-17 |  |  | 4695 | 2020-09-17 | 4695 | 2020-09-17 | 4880 | 2020-09-17 | 4880 | 2020-09-17 | 3418 | 2020-09-09 | 4880 | 2020-12-18 | 4880 | 2020-12-18 | 3418 | 2020-09-09 | 4890 | 2020-12-18 | 4695 | 2020-12-18 | 284 | 2020-12-03 | 3026 | 2020-09-09 | 6650 | 2021-01-21 | 2208 | 2020-07-07 | 6650 | 2021-02-20 | 3045 | 2021-02-21 | 3045 | 2021-02-21 |  |  | 6251 | 2021-03-08 | 4695 | 2021-03-08 | 4695 | 2021-03-08 | 4695 | 2021-04-14 | 4695 | 2021-04-14 | 4845 | 2021-04-14 | 4845 | 2021-04-14 | 4845 | 2021-04-14 | 11-1138 | 2021-06-18 | 13-0291 | 2021-06-15 | 13-0291 | 2021-06-15 | 13-0120 | 2021-06-15 |  |  | 13-0120 | 2021-06-15 | 13-0099 | 2021-06-15 | 13-0097 | 2021-06-15 | 13-0097 | 44362 | 13-0097 | 2021-07-19 | 13-0097 | 2021-07-19 | 13-0097 | 2021-07-19 | 13-0097 | 2021-07-19 | 13-0087 | 2021-07-19 | 13-0087 | 2021-07-19 | 13-0087 | 2021-07-19 | 13-0087 | 2021-07-19 | 13-0082 | 2021-08-11 | 13-0075-1 | 2021-08-11 | 13-0075 | 2021-08-11 | 13-0075 | 2021-08-11 | 13-0075 | 44419 | 13-0075 | 2021-08-11 |  |  | 13-0075 | 2021-08-11 | 13-0072 | 2021-08-11 | 13-0072 | 2021-08-11 | 13-0072 | 2021-08-11 | 13-0043 | 2021-09-13 | 13-0043 | 2021-09-13 | 13-0030 | 2021-09-13 | 13-0030 | 2021-09-13 | 13-0030 | 2021-09-13 | 13-0030 | 2021-09-13 | 13-0030 | 2021-09-13 | 13-0030 | 2021-09-13 | 13-0030 | 2021-09-13 | 13-0030 | 2021-09-13 | 13-0030 | 2021-10-12 | 13-0030 | 2021-10-12 | 13-0030 | 2021-10-12 | 13-0030 | 2021-10-12 | 13-0030 | 2021-10-12 | 13-0030 | 2021-10-12 | 13-0030 | 2021-11-09 | 13-0030 | 2021-11-09 | 13-0030 | 2021-11-09 | 13-0014 | 2021-09-15 | 13-0014 | 2021-09-15 | 13-0014 | 2021-09-15 | 13-0014 | 44454 | 13-0014 | 44454 | 13-0014 | 44454 | 13-0014 | 2021-12-15 | 11-6640-0 | 2021-12-15 | 11-6660-0 | 2021-12-15 | 11-6660-0 | 2021-12-15 | 11-6660-0 | 2021-12-15 | 11-6660-0 | 2021-12-15 | 11-6660-0 | 2022-01-25 | 10-9307-0 | 2021-03-08 | 10-9307-0 | 2021-03-08 | 10-9307-0 | 2021-03-08 | 10-9306-0 | 2022-01-26 | 11-6650-0 | 2022-01-25 | 11-6650-0 | 2022-02-14 | 11-6650-0 | 2022-02-14 | 11-6650-0 | 2022-02-14 |  |  | 11-6660-0 | 44586 | 11-6660-0 | 2022-01-25 | 11-6660-0 | 2022-03-22 | 11-6660-0 | 2022-03-22 | 11-6660-0 | 2022-03-22 | 11-6660-0 | 2022-03-22 | 11-6660-0 | 2022-03-22 | 13-0014 | 44545 | 11-6640-0 | 2022-04-13 | 11-6640-0 | 44664 | 11-6640-0 | 2022-04-13 | 11-6640-0 | 2022-04-13 | 11-6640-0 | 2022-04-13 | 11-6640-0 | 2022-04-13 | 11-6640-0 | 44664 | 11-6650-0 | 44728 | 11-6650-0 | 2022-06-16 | 11-6650-0 | 2022-07-19 | 11-6650-0 | 2022-07-19 | 11-6650-0 | 2022-07-19
9320 | 2020-04-06 | 9320 | 2020-04-06 | 4380 | 9321 | 2020-04-06 |  | 4380 | 4565 |  | 341 | 2020-04-16 |  |  | 2020-05-26 | EQUIPMENT OUT OF SERVICE |  |  |  | 4565 | 4350 | 2020-05-26 | 4565 | 4565 | 341 | 2020-04-16 | 9320 | 4880 | 2019-07-16 | 5658-1 | 2019-06-18 | EQUIPMENT OUT OF SERVICE | 3409 | 2020-06-15 | 1075 | 3409 | 2020-06-15 | 3409 | 2020-06-15 | 3409 | 2020-07-07 | 3409 | 2020-07-07 | 3409 | 2020-07-07 | 3409 | 2020-08-10 | 3418 | 2020-08-10 | 3418 | 2020-08-10 | 3026 | 2020-09-09 | 3026 | 2020-09-09 |  |  | 3026 | 2020-09-09 | 3026 | 2020-09-09 | 4845 | 2020-09-17 | 4845 | 2020-09-17 | 3409 | 2020-09-09 | 4845 | 2020-12-18 | 4845 | 2020-12-18 | 3409 | 2020-09-09 | 4880 | 2020-12-18 | 3026 | 2020-09-09 | 300 | 2021-01-21 | 3418 | 2021-01-26 | 6640 | 2020-12-17 | 2279 | 2020-07-07 | 6640 | 2021-02-20 | 6650 | 2021-02-20 | 6650 | 2021-02-20 |  |  | 6243 | 2021-03-08 | 3026 | 2021-03-17 | 3026 | 2021-03-17 | 3026 | 2021-04-13 | 3026 | 2021-04-13 | 4695 | 2021-04-14 | 4695 | 2021-04-14 | 4695 | 2021-04-14 | 11-4340-1 | 2021-06-18 | 13-0299 | 2021-06-15 | 13-0299 | 2021-06-15 | 13-0137 | 2021-03-08 |  |  | 13-0137 | 2021-03-08 | 13-0099-1 | 2021-06-15 | 13-0097-1 | 2021-06-15 | 13-0097-1 | 44362 | 13-0097-1 | 2021-07-19 | 13-0097-1 | 2021-07-19 | 13-0097-1 | 2021-07-19 | 13-0097-1 | 2021-07-19 | 13-0096 | 2021-07-19 | 13-0096 | 2021-07-19 | 13-0096 | 2021-07-19 | 13-0096 | 2021-07-19 | 13-0084 | 2021-08-11 | 13-0082 | 2021-08-11 | 13-0075-1 | 2021-08-11 | 13-0075-1 | 2021-08-11 | 13-0075-1 | 44419 | 13-0075-1 | 2021-08-11 |  |  | 13-0075-1 | 2021-08-11 | 13-0075 | 2021-08-11 | 13-0075 | 2021-08-11 | 13-0075 | 2021-08-11 | 13-0072 | 2021-09-13 | 13-0072 | 2021-09-13 | 13-0043 | 2021-09-13 | 13-0043 | 2021-09-13 | 13-0043 | 2021-09-13 | 13-0043 | 2021-09-13 | 13-0043 | 2021-09-13 | 13-0043 | 2021-09-13 | 13-0043 | 2021-09-13 | 13-0043 | 2021-09-13 | 13-0043 | 2021-10-12 | 13-0043 | 2021-10-12 | 13-0043 | 2021-10-12 | 13-0043 | 2021-10-12 | 13-0043 | 2021-10-12 | 13-0043 | 2021-10-12 | 13-0043 | 2021-11-09 | 13-0043 | 2021-11-09 | 13-0043 | 2021-11-09 | 13-0030 | 2021-11-09 | 13-0030 | 2021-11-09 | 13-0030 | 2021-11-09 | 13-0030 | 44509 | 13-0030 | 44509 | 13-0030 | 44509 | 13-0030 | 2021-12-15 | 11-6650-0 | 2021-12-15 | 13-0014 | 2021-12-15 | 13-0014 | 2021-12-15 | 13-0014 | 2021-12-15 | 13-0014 | 2021-12-15 | 13-0014 | 2021-12-15 | 11-6640-0 | 2022-01-25 | 11-6640-0 | 2022-01-25 | 11-6640-0 | 2022-01-25 | 10-9307-0 | 2021-03-08 | 11-6660-0 | 2022-01-25 | 11-6660-0 | 2022-01-25 | 11-6660-0 | 2022-01-25 | 11-6660-0 | 2022-01-25 |  |  | 13-0014 | 44545 | 13-0014 | 2021-12-15 | 13-0014 | 2021-12-15 | 13-0014 | 2021-12-15 | 13-0014 | 2021-12-15 | 13-0014 | 2021-12-15 | 13-0014 | 2021-12-15 | 13-0030 | 44662 | 11-6650-0 | 2022-04-13 | 11-6650-0 | 44664 | 11-6650-0 | 2022-04-13 | 11-6650-0 | 2022-04-13 | 11-6650-0 | 2022-05-13 | 11-6650-0 | 2022-05-13 | 11-6650-0 | 44694 | 11-6660-0 | 44727 | 11-6660-0 | 2022-06-15 | 11-6660-0 | 2022-07-19 | 11-6660-0 | 2022-07-19 | 11-6660-0 | 2022-07-19
9321 | 2020-04-06 | 9321 | 2020-04-06 | 4381 | 9319 | 2020-04-06 |  | 4381 | 4350 |  | 342 | 2020-05-20 |  | 5658-1 | 2019-06-18 | EQUIPMENT OUT OF SERVICE |  |  |  | 4350 | 9322 | 2020-04-06 | 4350 | 4350 | 342 | 2020-05-20 | 9321 | 4845 | 2020-05-20 |  | 2019-06-18 | EQUIPMENT OUT OF SERVICE | 3399 | 2020-06-15 | 1061 | 3399 | 2020-06-15 | 3399 | 2020-06-15 | 3399 | 2020-07-07 | 3399 | 2020-07-07 | 3399 | 2020-07-07 | 3399 | 2020-08-10 | 3409 | 2020-08-10 | 3409 | 2020-08-10 | 3418 | 2020-09-09 | 3418 | 2020-09-09 |  |  | 3418 | 2020-09-09 | 3418 | 2020-09-09 | 4695 | 2020-09-17 | 4695 | 2020-09-17 | 3399 | 2020-09-09 | 4695 | 2020-12-18 | 4695 | 2020-12-18 | 3399 | 2020-12-18 | 4845 | 2020-12-18 | 3418 | 2021-01-26 | 299 | 2021-01-21 | 3409 | 2021-01-26 | 2448 | 2021-01-21 | 2198 | 2020-08-10 | 2448 | 2021-02-20 | 6640 | 2021-02-20 | 6640 | 2021-02-20 |  |  | 6244 | 2021-03-08 | 3418 | 2021-03-09 | 3418 | 2021-03-09 | 3418 | 2021-04-13 | 3418 | 2021-04-13 | 3026 | 2021-04-13 | 3026 | 2021-04-13 | 3026 | 2021-05-27 | 11-4341-1 | 2021-06-18 | 13-0299-1 | 2021-06-15 | 13-0299-1 | 2021-06-15 | 13-0145 | 2021-06-15 |  |  | 13-0145 | 2021-06-15 | 13-0120 | 2021-06-15 | 13-0099 | 2021-06-15 | 13-0099 | 44362 | 13-0099 | 2021-07-19 | 13-0099 | 2021-07-19 | 13-0099 | 2021-07-19 | 13-0099 | 2021-07-19 | 13-0096-1 | 2021-07-19 | 13-0096-1 | 2021-07-19 | 13-0096-1 | 2021-07-19 | 13-0096-1 | 2021-07-19 | 13-0085 | 2021-08-11 | 13-0084 | 2021-08-11 | 13-0082 | 2021-08-11 | 13-0082 | 2021-08-11 | 13-0082 | 44419 | 13-0082 | 2021-08-11 |  |  | 13-0082 | 2021-08-11 | 13-0075-1 | 2021-08-11 | 13-0075-1 | 2021-08-11 | 13-0075-1 | 2021-08-11 | 13-0075 | 2021-09-13 | 13-0075 | 2021-09-13 | 13-0072 | 2021-09-13 | 13-0072 | 2021-09-13 | 13-0072 | 2021-09-13 | 13-0072 | 2021-09-13 | 13-0072 | 2021-09-13 | 13-0072 | 2021-09-13 | 13-0072 | 2021-09-13 | 13-0072 | 2021-09-13 | 13-0072 | 2021-10-12 | 13-0072 | 2021-10-12 | 13-0072 | 2021-10-12 | 13-0072 | 2021-10-12 | 13-0072 | 2021-10-12 | 13-0072 | 2021-10-12 | 13-0072 | 2021-11-09 | 13-0072 | 2021-11-09 | 13-0072 | 2021-11-09 | 13-0043 | 2021-11-09 | 13-0043 | 2021-11-09 | 13-0043 | 2021-11-09 | 13-0043 | 44509 | 13-0043 | 44509 | 13-0043 | 44509 | 13-0043 | 2021-12-15 | 11-6660-0 | 2021-12-15 | 13-0030 | 2021-12-15 | 13-0030 | 2021-12-15 | 13-0030 | 2022-01-14 | 13-0030 | 2022-01-14 | 13-0030 | 2022-01-14 | 11-6650-0 | 2022-01-25 | 11-6650-0 | 2022-01-25 | 11-6650-0 | 2022-01-25 | 11-6640-0 | 2022-01-25 | 13-0014 | 2021-12-15 | 13-0014 | 2021-12-15 | 13-0014 | 2021-12-15 | 13-0014 | 2021-12-15 |  |  | 13-0030 | 44607 | 13-0030 | 2022-02-15 | 13-0030 | 2022-03-22 | 13-0030 | 2022-03-22 | 13-0030 | 2022-03-22 | 13-0030 | 2022-03-22 | 13-0030 | 2022-03-22 | 13-0043 | 44662 | 11-6660-0 | 2022-04-13 | 11-6660-0 | 44664 | 11-6660-0 | 2022-04-30 | 11-6660-0 | 2022-04-30 | 11-6660-0 | 2022-05-13 | 11-6660-0 | 2022-05-13 | 11-6660-0 | 44694 | 13-0014 | 44545 | 13-0014 | 2021-12-15 | 13-0014 | 2021-12-15 | 13-0014 | 2021-12-15 | 13-0014 | 2021-12-15
9319 | 2020-04-06 | 9319 | 2020-04-06 | 4340 | 9323 | 2020-03-05 |  | 4340 | 9322 |  | 4777 | 2020-05-20 |  |  | 2019-06-18 | EQUIPMENT OUT OF SERVICE |  |  |  | 9322 | 9320 | 2020-04-06 | 9322 | 9322 | 4777 | 2020-05-20 | 9319 | 4695 | 2020-05-20 | 5654 | 2017-07-31 | EQUIPMENT OUT OF SERVICE | 3045 | 2020-06-15 | 1081 | 3045 | 2020-06-15 | 3045 | 2020-06-15 | 3045 | 2020-07-07 | 3045 | 2020-07-07 | 3045 | 2020-07-07 | 3045 | 2020-08-10 | 3399 | 2020-08-10 | 3399 | 2020-08-10 | 3409 | 2020-09-09 | 3409 | 2020-09-09 |  |  | 3409 | 2020-09-09 | 3409 | 2020-09-09 | 3026 | 2020-09-09 | 3026 | 2020-09-09 | 3045 | 2020-09-09 | 3026 | 2020-09-09 | 3026 | 44083 | 3045 | 2020-09-09 | 4695 | 2020-12-18 | 3409 | 2021-01-26 | 620 | 2021-01-21 | 3399 | 2021-01-26 | 2545 | 2021-01-21 | 2262 | 2020-07-07 | 2545 | 2021-02-20 | 2448 | 2021-02-20 | 2448 | 2021-02-20 |  |  | 6286 | 2021-03-08 | 3409 | 2021-03-09 | 3409 | 2021-03-09 | 3409 | 2021-04-13 | 3409 | 2021-04-13 | 3418 | 2021-04-13 | 3418 | 2021-04-13 | 3418 | 2021-05-27 | 11-4495-1 | 2021-06-18 | 13-0300 | 2021-06-15 | 13-0300 | 2021-06-15 | 13-0165 | 2021-03-08 |  |  | 13-0165 | 2021-03-08 | 13-0137 | 2021-03-08 | 13-0099-1 | 2021-06-15 | 13-0099-1 | 44362 | 13-0099-1 | 2021-07-19 | 13-0099-1 | 2021-07-19 | 13-0099-1 | 2021-07-19 | 13-0099-1 | 2021-07-19 | 13-0097 | 2021-07-19 | 13-0097 | 2021-07-19 | 13-0097 | 2021-07-19 | 13-0097 | 2021-07-19 | 13-0086 | 2021-08-11 | 13-0085 | 2021-08-11 | 13-0084 | 2021-08-11 | 13-0084 | 2021-08-11 | 13-0084 | 44419 | 13-0084 | 2021-08-11 |  |  | 13-0084 | 2021-08-11 | 13-0082 | 2021-08-11 | 13-0082 | 2021-08-11 | 13-0082 | 2021-08-11 | 13-0075-1 | 2021-09-13 | 13-0075-1 | 2021-09-13 | 13-0075 | 2021-09-13 | 13-0075 | 2021-09-13 | 13-0075 | 2021-09-13 | 13-0075 | 2021-09-13 | 13-0075 | 2021-09-13 | 13-0075 | 2021-09-13 | 13-0075 | 2021-09-13 | 13-0075 | 2021-09-13 | 13-0075 | 2021-10-12 | 13-0075 | 2021-10-12 | 13-0075 | 2021-10-12 | 13-0075 | 2021-10-12 | 13-0075 | 2021-10-12 | 13-0075 | 2021-10-12 | 13-0075 | 2021-11-09 | 13-0075 | 2021-11-11 | 13-0075 | 2021-11-11 | 13-0072 | 2021-11-09 | 13-0072 | 2021-11-09 | 13-0072 | 2021-12-02 | 13-0072 | 44532 | 13-0072 | 44532 | 13-0072 | 44532 | 13-0072 | 2021-12-15 | 13-0014 | 2021-12-15 | 13-0043 | 2021-12-15 | 13-0043 | 2021-12-15 | 13-0043 | 2021-12-15 | 13-0043 | 2021-12-15 | 13-0043 | 2021-12-15 | 11-6660-0 | 2022-01-25 | 11-6660-0 | 2022-01-25 | 11-6660-0 | 2022-01-25 | 11-6650-0 | 2022-01-25 | 13-0030 | 2022-01-26 | 13-0030 | 2022-02-15 | 13-0030 | 2022-02-15 | 13-0030 | 2022-02-15 |  |  | 13-0043 | 44607 | 13-0043 | 2022-02-15 | 13-0043 | 2022-03-22 | 13-0043 | 2022-03-22 | 13-0043 | 2022-03-22 | 13-0043 | 2022-03-22 | 13-0043 | 2022-03-22 | 13-0072 | 44662 | 13-0014 | 2021-12-15 | 13-0014 | 44545 | 13-0014 | 2021-12-15 | 13-0014 | 2021-12-15 | 13-0014 | 2021-12-15 | 13-0014 | 2021-12-15 | 13-0014 | 44545 | 13-0030 | 44728 | 13-0030 | 2022-06-16 | 13-0030 | 2022-06-16 | 13-0030 | 2022-07-21 | 13-0030 | 2022-07-21
9323 | 2020-03-05 | 9323 | 2020-03-05 | 4341 | 1103 | 2020-05-18 |  | 4341 | 9320 |  | 4890 | 2020-05-20 |  | 5654 | 2017-07-31 | EQUIPMENT OUT OF SERVICE |  |  |  | 9320 | 9321 | 2020-04-06 | 9320 | 9320 | 4890 | 2020-05-20 | 9323 | 3026 | 2020-06-15 | 5655 | 2020-03-09 | EQUIPMENT OUT OF SERVICE Notepad Observations Summary Report | 6650 | 2020-06-11 | 341 | 6650 | 2020-06-11 | 6650 | 2020-06-11 | 6650 | 2020-07-09 | 6650 | 2020-07-09 | 6650 | 2020-07-09 | 6650 | 2020-07-09 | 3045 | 2020-08-10 | 3045 | 2020-08-10 | 3399 | 2020-09-09 | 3399 | 2020-09-09 |  |  | 3399 | 2020-09-09 | 3399 | 2020-09-09 | 3418 | 2020-09-09 | 3418 | 2020-09-09 | 6650 | 2020-12-02 | 3418 | 2020-09-09 | 3418 | 44083 | 6650 | 2020-12-17 | 3026 | 2020-09-09 | 3399 | 2021-01-26 | 0279-1 | 2021-01-25 | 3045 | 2021-01-26 | 2431 | 2021-01-21 | 2257 | 2020-07-07 | 2431 | 2021-02-20 | 2545 | 2021-02-20 | 2545 | 2021-02-20 |  |  | 6115 | 2021-03-08 | 3399 | 2021-03-09 | 3399 | 2021-03-09 | 3399 | 2021-04-13 | 3399 | 2021-04-13 | 3409 | 2021-04-13 | 3409 | 2021-04-13 | 3409 | 2021-04-13 | 11-4500-1 | 2021-06-18 | 13-0300-1 | 2021-06-15 | 13-0300-1 | 2021-06-15 | 13-0278 | 2021-06-15 |  |  | 13-0278 | 2021-06-15 | 13-0145 | 2021-06-15 | 13-0120 | 2021-06-15 | 13-0120 | 44362 | 13-0120 | 2021-07-19 | 13-0120 | 2021-07-19 | 13-0120 | 2021-07-19 | 13-0120 | 2021-07-19 | 13-0097-1 | 2021-07-19 | 13-0097-1 | 2021-07-19 | 13-0097-1 | 2021-07-19 | 13-0097-1 | 2021-07-19 | 13-0087 | 2021-08-11 | 13-0086 | 2021-08-11 | 13-0085 | 2021-08-11 | 13-0085 | 2021-08-11 | 13-0085 | 44419 | 13-0085 | 2021-08-11 |  |  | 13-0085 | 2021-08-11 | 13-0084 | 2021-08-11 | 13-0084 | 2021-08-11 | 13-0084 | 2021-08-11 | 13-0082 | 2021-09-13 | 13-0082 | 2021-09-13 | 13-0075-1 | 2021-09-13 | 13-0075-1 | 2021-09-13 | 13-0075-1 | 2021-09-13 | 13-0075-1 | 2021-09-13 | 13-0075-1 | 2021-09-13 | 13-0075-1 | 2021-09-13 | 13-0075-1 | 2021-09-13 | 13-0075-1 | 2021-09-13 | 13-0075-1 | 2021-10-12 | 13-0075-1 | 2021-10-12 | 13-0075-1 | 2021-10-12 | 13-0075-1 | 2021-10-12 | 13-0075-1 | 2021-10-12 | 13-0075-1 | 2021-10-12 | 13-0075-1 | 2021-11-09 | 13-0075-1 | 2021-11-09 | 13-0075-1 | 2021-11-09 | 13-0075 | 2021-11-11 | 13-0075 | 2021-11-11 | 13-0075 | 2021-11-11 | 13-0075 | 44511 | 13-0075 | 44511 | 13-0075 | 44511 | 13-0075 | 2021-12-15 | 13-0030 | 2021-12-15 | 13-0072 | 2021-12-15 | 13-0072 | 2021-12-15 | 13-0072 | 2021-12-15 | 13-0072 | 2021-12-15 | 13-0072 | 2021-12-15 | 13-0014 | 2021-12-15 | 13-0014 | 2021-12-15 | 13-0014 | 2021-12-15 | 11-6660-0 | 2022-01-25 | 13-0043 | 2022-01-26 | 13-0043 | 2022-02-15 | 13-0043 | 2022-02-15 | 13-0043 | 2022-02-15 |  |  | 13-0072 | 44607 | 13-0072 | 2022-02-15 | 13-0072 | 2022-03-22 | 13-0072 | 2022-03-22 | 13-0072 | 2022-03-22 | 13-0072 | 2022-03-22 | 13-0072 | 2022-03-22 | 13-0075 | 44662 | 13-0030 | 2022-04-11 | 13-0030 | 44662 | 13-0030 | 2022-04-11 | 13-0030 | 2022-04-11 | 13-0030 | 2022-04-11 | 13-0030 | 2022-04-11 | 13-0030 | 44662 | 13-0043 | 44728 | 13-0043 | 2022-06-16 | 13-0043 | 2022-06-16 | 13-0043 | 2022-07-22 | 13-0043 | 2022-07-22
1103 | 2020-05-18 | 1103 | 2020-05-08 | 4557 | 1138 | 2020-05-18 |  | 4557 | 9321 |  | 4880 | 2019-07-16 |  | 5655 | 2020-03-09 | EQUIPMENT OUT OF SERVICE |  |  |  | 9321 | 9319 | 2020-05-28 | 9321 | 9321 | 4880 | 2019-07-16 | 1103 | 3418 | 2020-06-15 |  |  |  | 6640 | 2020-05-29 | 342 | 6640 | 2020-05-29 | 6640 | 2020-05-29 | 6640 | 2020-07-09 | 6640 | 2020-07-09 | 6640 | 2020-07-09 | 6640 | 2020-07-09 | 6650 | 2020-07-09 | 6650 | 2020-07-09 | 3045 | 2020-09-09 | 3045 | 2020-09-09 |  |  | 3045 | 2020-09-09 | 3045 | 2020-09-09 | 3409 | 2020-09-09 | 3409 | 2020-09-09 | 6640 | 2020-10-19 | 3409 | 2020-09-09 | 3409 | 44083 | 6640 | 2020-12-17 | 3418 | 2020-09-09 | 3045 | 2021-01-26 | 0097-1 | 2021-01-25 | 6650 | 2021-01-21 | 2680 | 2021-01-21 | 2184 | 2020-04-15 | 2680 | 2021-02-20 | 2431 | 2021-02-20 | 2431 | 2021-02-20 |  |  | 1451 | 2020-06-03 | 3045 | 2021-03-09 | 3045 | 2021-03-09 | 3045 | 2021-04-13 | 3045 | 2021-04-13 | 3399 | 2021-04-13 | 3399 | 2021-04-13 | 3399 | 2021-05-27 | 23-3770 | 2020-09-17 | 13-0301 | 2021-06-15 | 13-0301 | 2021-06-15 | 13-0279 | 2021-06-15 |  |  | 13-0279 | 2021-06-15 | 13-0165 | 2021-03-08 | 13-0137 | 2021-03-08 | 13-0137 | 44263 | 13-0137 | 2021-03-08 | 13-0137 | 2021-03-08 | 13-0137 | 2021-03-08 | 13-0137 | 2021-03-08 | 13-0099 | 2021-07-19 | 13-0099 | 2021-07-19 | 13-0099 | 2021-07-19 | 13-0099 | 2021-07-19 | 13-0096 | 2021-08-11 | 13-0087 | 2021-08-11 | 13-0086 | 2021-08-11 | 13-0086 | 2021-08-11 | 13-0086 | 44419 | 13-0086 | 2021-08-11 |  |  | 13-0086 | 2021-08-11 | 13-0085 | 2021-08-11 | 13-0085 | 2021-08-11 | 13-0085 | 2021-08-11 | 13-0084 | 2021-09-13 | 13-0084 | 2021-09-13 | 13-0082 | 2021-09-13 | 13-0082 | 2021-09-13 | 13-0082 | 2021-09-13 | 13-0082 | 2021-09-13 | 13-0082 | 2021-09-13 | 13-0082 | 2021-09-13 | 13-0082 | 2021-09-13 | 13-0082 | 2021-09-13 | 13-0082 | 2021-10-12 | 13-0082 | 2021-10-12 | 13-0082 | 2021-10-12 | 13-0082 | 2021-10-12 | 13-0082 | 2021-10-12 | 13-0082 | 2021-10-12 | 13-0082 | 2021-11-09 | 13-0082 | 2021-11-09 | 13-0082 | 2021-11-09 | 13-0075-1 | 2021-11-09 | 13-0075-1 | 2021-11-09 | 13-0075-1 | 2021-11-09 | 13-0075-1 | 44509 | 13-0075-1 | 44509 | 13-0075-1 | 44509 | 13-0075-1 | 2021-12-15 | 13-0043 | 2021-12-15 | 13-0075 | 2021-12-15 | 13-0075 | 2021-12-15 | 13-0075 | 2021-12-15 | 13-0075 | 2021-12-15 | 13-0075 | 2021-12-15 | 13-0030 | 2022-01-26 | 13-0030 | 2022-01-26 | 13-0030 | 2022-01-26 | 13-0014 | 2021-12-15 | 13-0072 | 2022-01-26 | 13-0072 | 2022-02-15 | 13-0072 | 2022-02-15 | 13-0072 | 2022-02-15 |  |  | 13-0075 | 44607 | 13-0075 | 2022-02-15 | 13-0075 | 2022-03-22 | 13-0075 | 2022-03-22 | 13-0075 | 2022-03-22 | 13-0075 | 2022-03-22 | 13-0075 | 2022-03-22 | 13-0075-1 | 44662 | 13-0043 | 2022-04-11 | 13-0043 | 44662 | 13-0043 | 2022-04-11 | 13-0043 | 2022-04-11 | 13-0043 | 2022-05-16 | 13-0043 | 2022-05-16 | 13-0043 | 44697 | 13-0072 | 44728 | 13-0072 | 2022-06-16 | 13-0072 | 2022-06-16 | 13-0072 | 2022-07-21 | 13-0072 | 2022-07-21
1138 | 2020-05-18 | 1138 | 2020-05-18 | 4510 | 1003 | 2020-05-18 |  | 4510 | 9319 |  | 4845 | 2020-05-20 | [7 empty] | 9319 | 9323 | 2020-03-05 | 9319 | 9319 | 4845 | 2020-05-20 | 1138 | 3409 | 2020-06-15 |  |  |  | 2448 | 2020-06-17 | 4890 | 2448 | 2020-06-17 | 2448 | 2020-06-17 | 2448 | 2020-07-09 | 2448 | 2020-07-09 | 2448 | 2020-07-09 | 2448 | 2020-08-05 | 6640 | 2020-07-09 | 6640 | 2020-07-09 | 6650 | 2020-07-09 | 6650 | 2020-07-09 |  |  | 6650 | 2020-07-09 | 6650 | 2020-10-19 | 3399 | 2020-09-09 | 3399 | 2020-09-09 | 2448 | 2020-12-03 | 3399 | 2020-12-18 | 3399 | 2020-12-18 | 2448 | 2020-12-17 | 3409 | 2020-09-09 | 6650 | 2021-01-21 | 0096-1 | 2021-01-25 | 6640 | 2020-12-17 | 2531 | 2021-02-10 | 6124 | 2021-01-26 | 2531 | 2021-02-21 | 2680 | 2021-02-20 | 2680 | 2021-02-20 |  |  | 2188 | 2020-07-07 | 6650 | 2021-03-17 | 6650 | 2021-04-06 | 6650 | 2021-04-14 | 6650 | 2021-04-14 | 3045 | 2021-04-13 | 3045 | 2021-04-13 | 3045 | 2021-04-13 | 13-0030 | 2021-06-15 | 13-0458 | 2021-03-08 | 13-0458 | 2021-03-08 | 13-0279-1 | 2021-06-15 |  |  | 13-0279-1 | 2021-06-15 | 13-0278 | 2021-06-15 | 13-0145 | 2021-06-15 | 13-0145 | 44362 | 13-0145 | 2021-07-19 | 13-0145 | 2021-07-19 | 13-0145 | 2021-07-19 | 13-0145 | 2021-07-19 | 13-0099-1 | 2021-07-19 | 13-0099-1 | 2021-07-19 | 13-0099-1 | 2021-07-19 | 13-0099-1 | 2021-07-19 | 13-0096-1 | 2021-08-11 | 13-0096 | 2021-08-11 | 13-0087 | 2021-08-11 | 13-0087 | 2021-08-11 | 13-0087 | 44419 | 13-0087 | 2021-08-11 |  |  | 13-0087 | 2021-08-11 | 13-0086 | 2021-08-11 | 13-0086 | 2021-08-11 | 13-0086 | 2021-08-11 | 13-0085 | 2021-09-13 | 13-0085 | 2021-09-13 | 13-0084 | 2021-09-13 | 13-0084 | 2021-09-13 | 13-0084 | 2021-09-13 | 13-0084 | 2021-09-13 | 13-0084 | 2021-09-13 | 13-0084 | 2021-09-13 | 13-0084 | 2021-09-13 | 13-0084 | 2021-09-13 | 13-0084 | 2021-10-12 | 13-0084 | 2021-10-12 | 13-0084 | 2021-10-12 | 13-0084 | 2021-10-12 | 13-0084 | 2021-10-12 | 13-0084 | 2021-10-12 | 13-0084 | 2021-11-09 | 13-0084 | 2021-11-09 | 13-0084 | 2021-11-09 | 13-0082 | 2021-11-09 | 13-0082 | 2021-11-09 | 13-0082 | 2021-11-09 | 13-0082 | 44509 | 13-0082 | 44509 | 13-0082 | 44509 | 13-0082 | 2021-12-15 | 13-0072 | 2021-12-15 | 13-0075-1 | 2021-12-15 | 13-0075-1 | 2021-12-15 | 13-0075-1 | 2021-12-15 | 13-0075-1 | 2021-12-15 | 13-0075-1 | 2021-12-15 | 13-0043 | 2022-01-26 | 13-0043 | 2022-01-26 | 13-0043 | 2022-01-26 | 13-0030 | 2022-01-26 | 13-0075 | 2022-01-26 | 13-0075 | 2022-02-15 | 13-0075 | 2022-02-15 | 13-0075 | 2022-02-15 |  |  | 13-0075-1 | 44607 | 13-0075-1 | 2022-02-15 | 13-0075-1 | 2022-03-22 | 13-0075-1 | 2022-03-22 | 13-0075-1 | 2022-03-22 | 13-0075-1 | 2022-03-22 | 13-0075-1 | 2022-03-22 | 13-0082 | 44662 | 13-0072 | 2022-04-11 | 13-0072 | 44662 | 13-0072 | 2022-04-11 | 13-0072 | 2022-04-11 | 13-0072 | 2022-05-16 | 13-0072 | 2022-05-16 | 13-0072 | 44697 | 13-0075 | 44697 | 13-0075 | 2022-06-20 | 13-0075 | 2022-06-20 | 13-0075 | 2022-07-22 | 13-0075 | 2022-07-22
1003 | 2020-05-18 | 1003 | 2020-05-18 | 4511 | 1035 | 2020-05-18 |  | 4511 | 9323 |  | 4695 | 2020-05-20 | [7 empty] | 9323 | 1103 | 2020-05-18 | 9323 | 9323 | 4695 | 2020-05-20 | 1003 | 3399 | 2020-06-15 |  |  |  | 2545 | 2020-05-29 | 4880 | 2545 | 2020-05-29 | 2545 | 2020-05-29 | 2545 | 2020-07-09 | 2545 | 2020-07-09 | 2545 | 2020-07-09 | 2545 | 2020-08-05 | 2448 | 2020-08-05 | 2448 | 2020-08-05 | 6640 | 2020-07-09 | 6640 | 2020-07-09 |  |  | 6640 | 2020-07-09 | 6640 | 2020-10-19 | 3045 | 2020-09-09 | 3045 | 2020-09-09 | 2545 | 2020-10-19 | 3045 | 2020-09-09 | 3045 | 44083 | 2545 | 2020-12-17 | 3399 | 2020-12-18 | 6640 | 2020-12-17 | 0099-1 | 2021-01-25 | 2448 | 2021-01-21 | 2558 | 2021-01-26 | 6293 | 2020-10-19 | 2558 | 2021-02-20 | 2531 | 2021-02-23 | 2531 | 2021-02-23 |  |  | 2181 | 2021-03-09 | 6640 | 2021-03-08 | 6640 | 2021-03-19 | 6640 | 2021-04-13 | 6640 | 2021-04-13 | 6650 | 2021-04-14 | 6650 | 2021-04-14 | 6650 | 2021-05-28 | 13-0043 | 2021-06-15 | 13-0580 | 2021-03-08 | 13-0580 | 2021-03-08 | 13-0291 | 2021-06-15 |  |  | 13-0291 | 2021-06-15 | 13-0279 | 2021-06-15 | 13-0165 | 2021-03-08 | 13-0165 | 44263 | 13-0165 | 2021-03-08 | 13-0165 | 2021-03-08 | 13-0165 | 2021-03-08 | 13-0165 | 2021-03-08 | 13-0120 | 2021-07-19 | 13-0120 | 2021-07-19 | 13-0120 | 2021-07-19 | 13-0120 | 2021-07-19 | 13-0097 | 2021-08-11 | 13-0096-1 | 2021-08-11 | 13-0096 | 2021-08-11 | 13-0096 | 2021-08-11 | 13-0096 | 44419 | 13-0096 | 2021-08-11 |  |  | 13-0096 | 2021-08-11 | 13-0087 | 2021-08-11 | 13-0087 | 2021-08-11 | 13-0087 | 2021-08-11 | 13-0086 | 2021-09-13 | 13-0086 | 2021-09-13 | 13-0085 | 2021-09-13 | 13-0085 | 2021-09-13 | 13-0085 | 2021-09-13 | 13-0085 | 2021-09-13 | 13-0085 | 2021-09-13 | 13-0085 | 2021-09-13 | 13-0085 | 2021-09-13 | 13-0085 | 2021-09-13 | 13-0085 | 2021-10-12 | 13-0085 | 2021-10-12 | 13-0085 | 2021-10-12 | 13-0085 | 2021-10-12 | 13-0085 | 2021-10-12 | 13-0085 | 2021-10-12 | 13-0085 | 2021-11-09 | 13-0085 | 2021-11-09 | 13-0085 | 2021-11-09 | 13-0084 | 2021-11-09 | 13-0084 | 2021-11-09 | 13-0084 | 2021-11-09 | 13-0084 | 44509 | 13-0084 | 44509 | 13-0084 | 44509 | 13-0084 | 2021-12-15 | 13-0075 | 2021-12-15 | 13-0082 | 2021-12-15 | 13-0082 | 2021-12-15 | 13-0082 | 2021-12-15 | 13-0082 | 2021-12-15 | 13-0082 | 2021-12-15 | 13-0072 | 2022-01-26 | 13-0072 | 2022-01-26 | 13-0072 | 2022-01-26 | 13-0043 | 2022-01-26 | 13-0075-1 | 2022-01-26 | 13-0075-1 | 2022-02-15 | 13-0075-1 | 2022-02-15 | 13-0075-1 | 2022-02-15 |  |  | 13-0082 | 44607 | 13-0082 | 2022-02-15 | 13-0082 | 2022-03-22 | 13-0082 | 2022-03-22 | 13-0082 | 2022-03-22 | 13-0082 | 2022-03-22 | 13-0082 | 2022-03-22 | 13-0084 | 44662 | 13-0075 | 2022-04-11 | 13-0075 | 44662 | 13-0075 | 2022-04-11 | 13-0075 | 2022-04-11 | 13-0075 | 2022-05-16 | 13-0075 | 2022-05-16 | 13-0075 | 44697 | 13-0075-1 | 44728 | 13-0075-1 | 2022-06-16 | 13-0075-1 | 2022-06-16 | 13-0075-1 | 2022-07-21 | 13-0075-1 | 2022-07-21
1035 | 2020-05-18 | 1035 | 2020-05-18 | 4341-1 | 1021 | 2020-05-18 |  | 4341-1 | 1103 |  | 3026 | 2020-05-18 | [7 empty] | 1103 | 1138 | 2020-05-18 | 1103 | 1103 | 3026 | 2020-05-18 | 1035 | 3045 | 2020-06-15 |  |  |  | 2431 | 2020-05-29 | 4845 | 2431 | 2020-05-29 | 2431 | 2020-05-29 | 2431 | 2020-07-09 | 2431 | 2020-07-09 | 2431 | 2020-07-09 | 2431 | 2020-08-05 | 2545 | 2020-08-18 | 2545 | 2020-08-18 | 2448 | 2020-09-17 | 2448 | 2020-09-17 |  |  | 2448 | 2020-09-17 | 2448 | 2020-10-19 | 6650 | 2020-10-19 | 6650 | 2020-10-19 | 2431 | 2020-12-03 | 6650 | 2020-12-17 | 6650 | 2020-12-17 | 2431 | 2020-12-17 | 3045 | 2020-09-09 | 2448 | 2021-01-21 | 0075-1 | 2021-01-25 | 2545 | 2021-01-21 | 2524 | 2021-01-21 | 6102 | 2020-12-03 | 2524 | 2021-02-20 | 2558 | 2021-02-20 | 2558 | 2021-02-20 |  |  | 2208 | 2020-07-07 | 2448 | 2021-03-08 | 2448 | 2021-03-08 | 2448 | 2021-04-13 | 2448 | 2021-04-21 | 6640 | 2021-04-13 | 6640 | 2021-04-13 | 6640 | 2021-04-13 | 13-0072 | 2021-06-15 | 13-0610 | 2021-06-15 | 13-0610 | 2021-06-15 | 13-0299 | 2021-06-15 |  |  | 13-0299 | 2021-06-15 | 13-0279-1 | 2021-06-15 | 13-0278 | 2021-06-15 | 13-0278 | 44362 | 13-0278 | 2021-07-19 | 13-0278 | 2021-07-19 | 13-0278 | 2021-07-19 | 13-0278 | 2021-07-19 | 13-0137 | 2021-03-08 | 13-0137 | 2021-03-08 | 13-0137 | 2021-03-08 | 13-0137 | 2021-03-08 | 13-0097-1 | 2021-08-11 | 13-0097 | 2021-08-11 | 13-0096-1 | 2021-08-11 | 13-0096-1 | 2021-08-11 | 13-0096-1 | 44419 | 13-0096-1 | 2021-08-11 |  |  | 13-0096-1 | 2021-08-11 | 13-0096 | 2021-08-11 | 13-0096 | 2021-08-11 | 13-0096 | 2021-08-11 | 13-0087 | 2021-09-13 | 13-0087 | 2021-09-13 | 13-0086 | 2021-09-13 | 13-0086 | 2021-09-13 | 13-0086 | 2021-09-13 | 13-0086 | 2021-09-13 | 13-0086 | 2021-09-13 | 13-0086 | 2021-09-13 | 13-0086 | 2021-09-13 | 13-0086 | 2021-09-13 | 13-0086 | 2021-10-12 | 13-0086 | 2021-10-12 | 13-0086 | 2021-10-12 | 13-0086 | 2021-10-12 | 13-0086 | 2021-10-12 | 13-0086 | 2021-10-12 | 13-0086 | 2021-11-09 | 13-0086 | 2021-11-09 | 13-0086 | 2021-11-09 | 13-0085 | 2021-11-09 | 13-0085 | 2021-11-09 | 13-0085 | 2021-11-09 | 13-0085 | 44509 | 13-0085 | 44509 | 13-0085 | 44509 | 13-0085 | 2021-12-15 | 13-0075-1 | 2021-12-15 | 13-0084 | 2021-12-15 | 13-0084 | 2021-12-15 | 13-0084 | 2021-12-15 | 13-0084 | 2021-12-15 | 13-0084 | 2021-12-15 | 13-0075 | 2022-01-26 | 13-0075 | 2022-01-26 | 13-0075 | 2022-01-26 | 13-0072 | 2022-01-26 | 13-0082 | 2022-01-26 | 13-0082 | 2022-02-15 | 13-0082 | 2022-02-15 | 13-0082 | 2022-02-15 |  |  | 13-0084 | 44607 | 13-0084 | 2022-02-15 | 13-0084 | 2022-03-22 | 13-0084 | 2022-03-22 | 13-0084 | 2022-03-22 | 13-0084 | 2022-03-22 | 13-0084 | 2022-03-22 | 13-0085 | 44662 | 13-0075-1 | 2022-04-11 | 13-0075-1 | 44662 | 13-0075-1 | 2022-04-11 | 13-0075-1 | 2022-04-11 | 13-0075-1 | 2022-05-16 | 13-0075-1 | 2022-05-16 | 13-0075-1 | 44697 | 13-0082 | 44728 | 13-0082 | 2022-06-16 | 13-0082 | 2022-06-16 | 13-0082 | 2022-07-26 | 13-0082 | 2022-07-26
1021 | 2020-05-18 | 1021 | 2020-05-08 | 4340-1 | 1041 | 2020-05-18 |  | 4340-1 | 1138 |  | 3418 | 2020-05-18 | [7 empty] | 1138 | 1003 | 2020-05-18 | 1138 | 1138 | 3418 | 2020-05-18 | 1021 | 6650 | 2020-06-11 |  |  |  | 2680 | 2020-05-29 | 4695 | 2680 | 2020-05-29 | 2680 | 2020-05-29 | 2680 | 2020-07-09 | 2680 | 2020-07-09 | 2680 | 2020-07-09 | 2680 | 2020-08-05 | 2431 | 2020-08-05 | 2431 | 2020-08-05 | 2545 | 2020-09-17 | 2545 | 2020-09-17 |  |  | 2545 | 2020-09-17 | 2545 | 2020-10-19 | 6640 | 2020-10-19 | 6640 | 2020-10-19 | 2680 | 2020-10-19 | 6640 | 2020-12-17 | 6640 | 2020-12-17 | 2680 | 2020-12-17 | 6650 | 2020-12-17 | 2545 | 2021-01-21 | 0610-1 | 2021-01-25 | 2431 | 2021-01-21 | 2535 | 2021-01-21 | 6266 | 2020-10-19 | 2535 | 2021-02-20 | 2524 | 2021-02-20 | 2524 | 2021-02-20 |  |  | 2279 | 2020-07-07 | 2545 | 2021-03-08 | 2545 | 2021-03-08 | 2545 | 2021-04-14 | 2545 | 2021-04-14 | 2448 | 2021-04-21 | 2448 | 2021-04-21 | 2448 | 2021-04-21 | 13-0075 | 2021-03-08 | 13-0610-1 | 2021-06-15 | 13-0610-1 | 2021-06-15 | 13-0299-1 | 2021-06-15 |  |  | 13-0299-1 | 2021-06-15 | 13-0291 | 2021-06-15 | 13-0279 | 2021-06-15 | 13-0279 | 44362 | 13-0279 | 2021-07-19 | 13-0279 | 2021-07-19 | 13-0279 | 2021-07-19 | 13-0279 | 2021-07-19 | 13-0145 | 2021-07-19 | 13-0145 | 2021-07-19 | 13-0145 | 2021-07-19 | 13-0145 | 2021-07-19 | 13-0099 | 2021-08-11 | 13-0097-1 | 2021-08-11 | 13-0097 | 2021-08-11 | 13-0097 | 2021-08-11 | 13-0097 | 44419 | 13-0097 | 2021-08-11 |  |  | 13-0097 | 2021-08-11 | 13-0096-1 | 2021-08-11 | 13-0096-1 | 2021-08-11 | 13-0096-1 | 2021-08-11 | 13-0096 | 2021-09-13 | 13-0096 | 2021-09-13 | 13-0087 | 2021-09-13 | 13-0087 | 2021-09-13 | 13-0087 | 2021-09-13 | 13-0087 | 2021-09-13 | 13-0087 | 2021-09-13 | 13-0087 | 2021-09-13 | 13-0087 | 2021-09-13 | 13-0087 | 2021-09-13 | 13-0087 | 2021-10-12 | 13-0087 | 2021-10-12 | 13-0087 | 2021-10-12 | 13-0087 | 2021-10-12 | 13-0087 | 2021-10-12 | 13-0087 | 2021-10-12 | 13-0087 | 2021-11-09 | 13-0087 | 2021-11-09 | 13-0087 | 2021-11-09 | 13-0086 | 2021-11-09 | 13-0086 | 2021-11-09 | 13-0086 | 2021-11-09 | 13-0086 | 44509 | 13-0086 | 44509 | 13-0086 | 44509 | 13-0086 | 2021-12-15 | 13-0082 | 2021-12-15 | 13-0085 | 2021-12-15 | 13-0085 | 2021-12-15 | 13-0085 | 2021-12-15 | 13-0085 | 2021-12-15 | 13-0085 | 2021-12-15 | 13-0075-1 | 2022-01-26 | 13-0075-1 | 2022-01-26 | 13-0075-1 | 2022-01-26 | 13-0075 | 2022-01-26 | 13-0084 | 2022-01-26 | 13-0084 | 2022-02-15 | 13-0084 | 2022-02-15 | 13-0084 | 2022-02-15 |  |  | 13-0085 | 44607 | 13-0085 | 2022-02-15 | 13-0085 | 2022-03-22 | 13-0085 | 2022-03-22 | 13-0085 | 2022-03-22 | 13-0085 | 2022-03-22 | 13-0085 | 2022-03-22 | 13-0086 | 44662 | 13-0082 | 2022-04-11 | 13-0082 | 44662 | 13-0082 | 2022-04-11 | 13-0082 | 2022-04-11 | 13-0082 | 2022-05-16 | 13-0082 | 2022-05-16 | 13-0082 | 44697 | 13-0084 | 44728 | 13-0084 | 2022-06-16 | 13-0084 | 2022-06-16 | 13-0084 | 2022-07-26 | 13-0084 | 2022-07-26
1041 | 2020-05-18 | 1041 | 2020-05-08 | 4330 | 1075 | 2020-05-18 |  | 4330 | 1003 |  | 3409 | 2020-05-18 | [7 empty] | 1003 | 1035 | 2020-05-18 | 1003 | 1003 | 3409 | 2020-05-18 | 1041 | 6640 | 2020-05-29 |  |  |  | 2531 | 2020-05-29 | 3026 | 2531 | 2020-05-29 | 2531 | 2020-05-29 | 2531 | 2020-07-09 | 2531 | 2020-07-09 | 2531 | 2020-07-09 | 2531 | 2020-08-05 | 2680 | 2020-08-05 | 2680 | 2020-08-05 | 2431 | 2020-09-17 | 2431 | 2020-09-17 |  |  | 2431 | 2020-09-24 | 2431 | 2020-10-19 | 2448 | 2020-10-19 | 2448 | 2020-10-19 | 2531 | 2020-12-03 | 2448 | 2020-12-17 | 2448 | 2020-12-17 | 2531 | 2020-12-17 | 6640 | 2020-12-17 | 2431 | 2021-01-21 | 0300-1 | 2021-01-21 | 2680 | 2021-01-21 | 6660 | 2020-12-17 | 6251 | 2021-01-26 | 6660 | 2021-02-20 | 2535 | 2021-02-20 | 2535 | 2021-02-20 |  |  | 2198 | 2020-08-10 | 2431 | 2021-03-08 | 2431 | 2021-03-08 | 2431 | 2021-04-13 | 2431 | 2021-04-13 | 2545 | 2021-04-14 | 2545 | 2021-04-14 | 2545 | 2021-04-14 | 13-0075-1 | 2021-06-15 | 13-0620 | 2021-06-16 | 13-0620 | 2021-06-16 | 13-0300 | 2021-06-15 |  |  | 13-0300 | 2021-06-15 | 13-0299 | 2021-06-15 | 13-0279-1 | 2021-06-15 | 13-0279-1 | 44362 | 13-0279-1 | 2021-07-19 | 13-0279-1 | 2021-07-19 | 13-0279-1 | 2021-07-19 | 13-0279-1 | 2021-07-19 | 13-0165 | 2021-03-08 | 13-0165 | 2021-03-08 | 13-0165 | 2021-03-08 | 13-0165 | 2021-03-08 | 13-0099-1 | 2021-08-11 | 13-0099 | 2021-08-11 | 13-0097-1 | 2021-08-11 | 13-0097-1 | 2021-08-11 | 13-0097-1 | 44419 | 13-0097-1 | 2021-08-11 |  |  | 13-0097-1 | 2021-08-11 | 13-0097 | 2021-08-11 | 13-0097 | 2021-08-11 | 13-0097 | 2021-08-11 | 13-0096-1 | 2021-09-13 | 13-0096-1 | 2021-09-13 | 13-0096 | 2021-09-16 | 13-0096 | 2021-09-16 | 13-0096 | 2021-09-16 | 13-0096 | 2021-09-16 | 13-0096 | 2021-09-16 | 13-0096 | 2021-09-16 | 13-0096 | 2021-09-16 | 13-0096 | 2021-09-16 | 13-0096 | 2021-10-12 | 13-0096 | 2021-10-12 | 13-0096 | 2021-10-12 | 13-0096 | 2021-10-12 | 13-0096 | 2021-10-12 | 13-0096 | 2021-10-12 | 13-0096 | 2021-11-09 | 13-0096 | 2021-11-09 | 13-0096 | 2021-11-09 | 13-0087 | 2021-11-09 | 13-0087 | 2021-11-09 | 13-0087 | 2021-11-09 | 13-0087 | 44509 | 13-0087 | 44509 | 13-0087 | 44509 | 13-0087 | 2021-12-15 | 13-0084 | 2021-12-15 | 13-0086 | 2021-12-15 | 13-0086 | 2021-12-15 | 13-0086 | 2021-12-15 | 13-0086 | 2021-12-15 | 13-0086 | 2021-12-15 | 13-0082 | 2022-01-26 | 13-0082 | 2022-01-26 | 13-0082 | 2022-01-26 | 13-0075-1 | 2022-01-26 | 13-0085 | 2022-01-26 | 13-0085 | 2022-02-15 | 13-0085 | 2022-02-15 | 13-0085 | 2022-02-15 |  |  | 13-0086 | 44607 | 13-0086 | 2022-02-15 | 13-0086 | 2022-03-22 | 13-0086 | 2022-03-22 | 13-0086 | 2022-03-22 | 13-0086 | 2022-03-22 | 13-0086 | 2022-03-22 | 13-0087 | 44662 | 13-0084 | 2022-04-11 | 13-0084 | 44662 | 13-0084 | 2022-04-11 | 13-0084 | 2022-04-11 | 13-0084 | 2022-05-16 | 13-0084 | 2022-05-16 | 13-0084 | 44697 | 13-0085 | 44697 | 13-0085 | 2022-06-20 | 13-0085 | 2022-06-20 | 13-0085 | 2022-07-21 | 13-0085 | 2022-07-21
1075 | 2020-05-18 | 1075 | 2020-05-18 | 4280 | 1061 | 2020-05-18 |  | 4280 | 1035 |  | 3399 | 2020-05-18 | [7 empty] | 1035 | 1021 | 2020-05-18 | 1035 | 1035 | 3399 | 2020-05-18 | 1075 | 2448 | 2020-06-11 |  |  |  | 2558 | 2020-05-29 | 3418 | 2558 | 2020-05-29 | 2558 | 2020-05-29 | 2558 | 2020-07-09 | 2558 | 2020-07-09 | 2558 | 2020-07-09 | 2558 | 2020-08-10 | 2531 | 2020-08-05 | 2531 | 2020-08-05 | 2680 | 2020-09-17 | 2680 | 2020-09-17 |  |  | 2680 | 2020-09-17 | 2680 | 2020-10-19 | 2545 | 2020-10-19 | 2545 | 2020-10-19 | 2558 | 2020-10-19 | 2545 | 2020-12-17 | 2545 | 2020-12-17 | 2558 | 2020-12-17 | 2448 | 2020-12-17 | 2680 | 2021-01-21 | 0299-1 | 2021-01-21 | 2531 | 2021-01-21 | 6326 | 2021-01-26 | 6243 | 2020-10-19 | 6326 | 2021-02-21 | 6660 | 2021-02-20 | 6660 | 2021-02-20 |  |  | 2262 | 2021-02-26 | 2680 | 2021-03-08 | 2680 | 2021-03-08 | 2680 | 2021-04-14 | 2680 | 2021-04-14 | 2431 | 2021-05-11 | 2431 | 2021-05-11 | 2431 | 2021-05-11 | 13-0082 | 2021-06-15 | 13-0620-1 | 2021-06-16 | 13-0620-1 | 2021-06-16 | 13-0300-1 | 2021-06-15 |  |  | 13-0300-1 | 2021-06-15 | 13-0299-1 | 2021-06-15 | 13-0291 | 2021-06-15 | 13-0291 | 44362 | 13-0291 | 2021-07-19 | 13-0291 | 2021-07-19 | 13-0291 | 2021-07-19 | 13-0291 | 2021-07-19 | 13-0278 | 2021-07-19 | 13-0278 | 2021-07-19 | 13-0278 | 2021-07-19 | 13-0278 | 2021-07-19 | 13-0120 | 2021-08-11 | 13-0099-1 | 2021-08-11 | 13-0099 | 2021-08-11 | 13-0099 | 2021-08-11 | 13-0099 | 44419 | 13-0099 | 2021-08-11 |  |  | 13-0099 | 2021-08-11 | 13-0097-1 | 2021-08-11 | 13-0097-1 | 2021-08-11 | 13-0097-1 | 2021-08-11 | 13-0097 | 2021-09-13 | 13-0097 | 2021-09-13 | 13-0096-1 | 2021-09-13 | 13-0096-1 | 2021-09-13 | 13-0096-1 | 2021-09-13 | 13-0096-1 | 2021-09-13 | 13-0096-1 | 2021-09-13 | 13-0096-1 | 2021-09-13 | 13-0096-1 | 2021-09-13 | 13-0096-1 | 2021-09-13 | 13-0096-1 | 2021-10-12 | 13-0096-1 | 2021-10-12 | 13-0096-1 | 2021-10-12 | 13-0096-1 | 2021-10-12 | 13-0096-1 | 2021-10-12 | 13-0096-1 | 2021-10-12 | 13-0096-1 | 2021-11-09 | 13-0096-1 | 2021-11-09 | 13-0096-1 | 2021-11-09 | 13-0096 | 2021-11-09 | 13-0096 | 2021-11-09 | 13-0096 | 2021-11-09 | 13-0096 | 44509 | 13-0096 | 44509 | 13-0096 | 44509 | 13-0096 | 2021-12-15 | 13-0085 | 2021-12-15 | 13-0087 | 2021-12-15 | 13-0087 | 2021-12-15 | 13-0087 | 2021-12-15 | 13-0087 | 2021-12-15 | 13-0087 | 2021-12-15 | 13-0084 | 2022-01-26 | 13-0084 | 2022-01-26 | 13-0084 | 2022-01-26 | 13-0082 | 2022-01-26 | 13-0086 | 2022-01-26 | 13-0086 | 2022-02-15 | 13-0086 | 2022-02-15 | 13-0086 | 2022-02-15 |  |  | 13-0087 | 44607 | 13-0087 | 2022-02-15 | 13-0087 | 2022-03-22 | 13-0087 | 2022-03-22 | 13-0087 | 2022-03-22 | 13-0087 | 2022-03-22 | 13-0087 | 2022-03-22 | 13-0096 | 44662 | 13-0085 | 2022-04-11 | 13-0085 | 44662 | 13-0085 | 2022-04-11 | 13-0085 | 2022-04-11 | 13-0085 | 2022-05-16 | 13-0085 | 2022-05-16 | 13-0085 | 44697 | 13-0086 | 44697 | 13-0086 | 2022-06-20 | 13-0086 | 2022-06-20 | 13-0086 | 2022-07-21 | 13-0086 | 2022-07-21
1061 | 2020-05-18 | 1061 | 2020-05-08 | 4265 | 1081 | 2020-05-18 |  | 4265 | 1021 |  | 3045 | 2020-05-18 | [7 empty] | 1021 | 1041 | 2020-05-18 | 1021 | 1021 | 3045 | 2020-05-18 | 1061 | 2545 | 2020-05-29 |  |  |  | 2524 | 2020-05-29 | 3409 | 2524 | 2020-05-29 | 2524 | 2020-05-29 | 2524 | 2020-07-09 | 2524 | 2020-07-09 | 2524 | 2020-07-09 | 2524 | 2020-08-05 | 2558 | 2020-08-10 | 2558 | 2020-08-10 | 2531 | 2020-09-17 | 2531 | 2020-09-17 |  |  | 2531 | 2020-09-17 | 2531 | 2020-10-19 | 2431 | 2020-10-19 | 2431 | 2020-10-19 | 2524 | 2020-10-19 | 2431 | 2020-12-17 | 2431 | 2020-12-17 | 2524 | 2020-12-17 | 2545 | 2020-12-17 | 2531 | 2021-01-21 | 0620-1 | 2021-01-21 | 2558 | 2021-01-26 | 6327 | 2021-01-26 | 6244 | 2020-10-19 | 6327 | 2021-01-26 | 6326 | 2021-02-21 | 6326 | 2021-02-21 |  |  | 2257 | 2021-02-26 | 2531 | 2021-03-17 | 2531 | 2021-03-17 | 2531 | 2021-04-13 | 2531 | 2021-04-13 | 2680 | 2021-05-11 | 2680 | 2021-05-11 | 2680 | 2021-05-11 | 13-0084 | 2021-06-15 | 13-0628 | 2021-06-15 | 13-0628 | 2021-06-15 | 13-0301 | 2021-06-15 |  |  | 13-0301 | 2021-06-15 | 13-0300 | 2021-06-15 | 13-0299 | 2021-06-15 | 13-0299 | 44362 | 13-0299 | 2021-07-19 | 13-0299 | 2021-07-19 | 13-0299 | 2021-07-19 | 13-0299 | 2021-07-19 | 13-0279 | 2021-07-19 | 13-0279 | 2021-07-19 | 13-0279 | 2021-07-19 | 13-0279 | 2021-07-19 | 13-0137 | 2021-08-11 | 13-0120 | 2021-08-11 | 13-0099-1 | 2021-08-11 | 13-0099-1 | 2021-08-11 | 13-0099-1 | 44419 | 13-0099-1 | 2021-08-11 |  |  | 13-0099-1 | 2021-08-11 | 13-0099 | 2021-08-11 | 13-0099 | 2021-08-11 | 13-0099 | 2021-08-11 | 13-0097-1 | 2021-09-13 | 13-0097-1 | 2021-09-13 | 13-0097 | 2021-09-16 | 13-0097 | 2021-09-16 | 13-0097 | 2021-09-16 | 13-0097 | 2021-09-16 | 13-0097 | 2021-09-16 | 13-0097 | 2021-09-16 | 13-0097 | 2021-09-16 | 13-0097 | 2021-09-16 | 13-0097 | 2021-10-12 | 13-0097 | 2021-10-12 | 13-0097 | 2021-10-12 | 13-0097 | 2021-10-12 | 13-0097 | 2021-10-12 | 13-0097 | 2021-10-12 | 13-0097 | 2021-11-09 | 13-0097 | 2021-11-09 | 13-0097 | 2021-11-09 | 13-0096-1 | 2021-11-09 | 13-0096-1 | 2021-11-09 | 13-0096-1 | 2021-11-09 | 13-0096-1 | 44509 | 13-0096-1 | 44509 | 13-0096-1 | 44509 | 13-0096-1 | 2021-12-15 | 13-0086 | 2021-12-15 | 13-0096 | 2021-12-15 | 13-0096 | 2021-12-15 | 13-0096 | 2021-12-15 | 13-0096 | 2021-12-15 | 13-0096 | 2021-12-15 | 13-0085 | 2022-01-26 | 13-0085 | 2022-01-26 | 13-0085 | 2022-01-26 | 13-0084 | 2022-01-26 | 13-0087 | 2022-01-26 | 13-0087 | 2022-02-15 | 13-0087 | 2022-02-15 | 13-0087 | 2022-02-15 |  |  | 13-0096 | 44607 | 13-0096 | 2022-02-15 | 13-0096 | 2022-03-22 | 13-0096 | 2022-03-22 | 13-0096 | 2022-03-22 | 13-0096 | 2022-03-22 | 13-0096 | 2022-03-22 | 13-0096-1 | 44662 | 13-0086 | 2022-04-11 | 13-0086 | 44662 | 13-0086 | 2022-04-11 | 13-0086 | 2022-04-11 | 13-0086 | 2022-05-16 | 13-0086 | 2022-05-16 | 13-0086 | 44697 | 13-0087 | 44697 | 13-0087 | 2022-06-20 | 13-0087 | 2022-06-20 | 13-0087 | 2022-07-21 | 13-0087 | 2022-07-21
1081 | 2020-05-18 | 1081 | 2020-05-08 | 4170 | 341 | 2020-04-16 |  | 4170 | 1041 |  | 6650 | 2020-04-03 | [7 empty] | 1041 | 1075 | 2020-05-18 | 1041 | 1041 | 6650 | 2020-05-29 | 1081 | 2431 | 2020-05-29 |  |  |  | 2535 | 2020-05-29 | 3399 | 2535 | 2020-05-29 | 2535 | 2020-05-29 | 2535 | 2020-07-09 | 2535 | 2020-07-09 | 2535 | 2020-07-09 | 2535 | 2020-08-05 | 2524 | 2020-08-05 | 2524 | 2020-08-05 | 2558 | 2020-08-10 | 2558 | 2020-08-10 |  |  | 2558 | 2020-08-10 | 2558 | 2020-10-19 | 2680 | 2020-10-19 | 2680 | 2020-10-19 | 2535 | 2020-12-03 | 2680 | 2020-12-17 | 2680 | 2020-12-17 | 2535 | 2020-12-17 | 2431 | 2020-12-17 | 2558 | 2021-01-26 | 458 | 2021-01-25 | 2524 | 2021-01-21 | 6124 | 2021-01-26 | 6286 | 2021-01-26 | 6124 | 2021-02-21 | 6327 | 2021-02-26 | 6327 | 2021-02-26 |  |  | 2184 | 2020-04-15 | 2558 | 2021-03-18 | 2558 | 2021-03-24 | 2558 | 2021-04-13 | 2558 | 2021-04-13 | 2531 | 2021-05-11 | 2531 | 2021-05-11 | 2531 | 2021-05-11 | 13-0085 | 2021-06-15 | 13-0630 | 2021-06-15 | 13-0630 | 2021-06-15 | 13-0458 | 2021-03-08 |  |  | 13-0458 | 2021-03-08 | 13-0300-1 | 2021-06-15 | 13-0299-1 | 2021-06-15 | 13-0299-1 | 44362 | 13-0299-1 | 2021-07-19 | 13-0299-1 | 2021-07-19 | 13-0299-1 | 2021-07-19 | 13-0299-1 | 2021-07-19 | 13-0279-1 | 2021-07-19 | 13-0279-1 | 2021-07-19 | 13-0279-1 | 2021-07-19 | 13-0279-1 | 2021-07-19 | 13-0145 | 2021-08-11 | 13-0137 | 2021-08-11 | 13-0120 | 2021-08-11 | 13-0120 | 2021-08-11 | 13-0120 | 44419 | 13-0120 | 2021-08-11 |  |  | 13-0120 | 2021-08-11 | 13-0099-1 | 2021-08-11 | 13-0099-1 | 2021-08-11 | 13-0099-1 | 2021-08-11 | 13-0099 | 2021-09-13 | 13-0099 | 2021-09-13 | 13-0097-1 | 2021-09-13 | 13-0097-1 | 2021-09-13 | 13-0097-1 | 2021-09-13 | 13-0097-1 | 2021-09-13 | 13-0097-1 | 2021-09-13 | 13-0097-1 | 2021-09-13 | 13-0097-1 | 2021-09-13 | 13-0097-1 | 2021-09-13 | 13-0097-1 | 2021-10-12 | 13-0097-1 | 2021-10-12 | 13-0097-1 | 2021-10-12 | 13-0097-1 | 2021-10-12 | 13-0097-1 | 2021-10-12 | 13-0097-1 | 2021-10-12 | 13-0097-1 | 2021-11-09 | 13-0097-1 | 2021-11-09 | 13-0097-1 | 2021-11-09 | 13-0097 | 2021-11-09 | 13-0097 | 2021-11-09 | 13-0097 | 2021-11-09 | 13-0097 | 44509 | 13-0097 | 44509 | 13-0097 | 44509 | 13-0097 | 2021-12-15 | 13-0087 | 2021-12-15 | 13-0096-1 | 2021-12-15 | 13-0096-1 | 2021-12-15 | 13-0096-1 | 2021-12-15 | 13-0096-1 | 2021-12-15 | 13-0096-1 | 2021-12-15 | 13-0086 | 2022-01-26 | 13-0086 | 2022-01-26 | 13-0086 | 2022-01-26 | 13-0085 | 2022-01-26 | 13-0096 | 2022-01-26 | 13-0096 | 2022-02-15 | 13-0096 | 2022-02-15 | 13-0096 | 2022-02-15 |  |  | 13-0096-1 | 44607 | 13-0096-1 | 2022-02-15 | 13-0096-1 | 2022-03-22 | 13-0096-1 | 2022-03-22 | 13-0096-1 | 2022-03-22 | 13-0096-1 | 2022-03-22 | 13-0096-1 | 2022-03-22 | 13-0097 | 44642 | 13-0087 | 2022-04-11 | 13-0087 | 44662 | 13-0087 | 2022-04-11 | 13-0087 | 2022-04-11 | 13-0087 | 2022-05-16 | 13-0087 | 2022-05-16 | 13-0087 | 44697 | 13-0096 | 44697 | 13-0096 | 2022-06-20 | 13-0096 | 2022-06-20 | 13-0096 | 2022-07-22 | 13-0096 | 2022-07-22
341 | 2020-04-16 | 341 | 2020-04-16 | 4555 | 342 | 2020-05-20 |  | 4555 | 1075 |  | 6640 | 2020-03-03 | [7 empty] | 1075 | 1061 | 2020-05-18 | 1075 | 1075 | 6640 | 2020-05-29 | 341 | 2680 | 2020-05-29 |  |  |  | 6660 | 2020-05-29 | 3045 | 6660 | 2020-05-29 | 6660 | 2020-05-29 | 6660 | 2020-07-09 | 6660 | 2020-07-09 | 6660 | 2020-07-09 | 6660 | 2020-07-09 | 2535 | 2020-08-05 | 2535 | 2020-08-05 | 2524 | 2020-09-17 | 2524 | 2020-09-17 |  |  | 2524 | 2020-09-17 | 2524 | 2020-10-19 | 2531 | 2020-10-19 | 2531 | 2020-10-19 | 6660 | 2020-10-19 | 2531 | 2020-12-17 | 2531 | 2020-12-17 | 6660 | 2020-12-17 | 2680 | 2020-12-17 | 2524 | 2021-01-21 | 630 | 2021-01-25 | 2535 | 2021-01-21 | 6293 | 2020-10-19 | 6115 | 2021-01-26 | 6293 | 2021-02-21 | 6124 | 2021-02-21 | 6124 | 2021-02-21 |  |  | 85 | 2021-03-08 | 2524 | 2021-03-08 | 2524 | 2021-03-08 | 2524 | 2021-04-14 | 2524 | 2021-04-14 | 2558 | 2021-05-11 | 2558 | 2021-05-11 | 2558 | 2021-05-11 | 13-0086 | 2021-06-15 | 13-1451 | 2020-06-03 | 13-1451 | 2020-06-03 | 13-0580 | 2021-03-08 |  |  | 13-0580 | 2021-03-08 | 13-0301 | 2021-06-15 | 13-0300 | 2021-06-15 | 13-0300 | 44362 | 13-0300 | 2021-07-19 | 13-0300 | 2021-07-19 | 13-0300 | 2021-07-19 | 13-0300 | 2021-07-19 | 13-0291 | 2021-07-19 | 13-0291 | 2021-07-19 | 13-0291 | 2021-07-19 | 13-0291 | 2021-07-19 | 13-0165 | 2021-08-11 | 13-0145 | 2021-08-11 | 13-0137 | 2021-08-11 | 13-0137 | 2021-08-11 | 13-0137 | 44419 | 13-0137 | 2021-08-11 |  |  | 13-0137 | 2021-08-11 | 13-0120 | 2021-08-11 | 13-0120 | 2021-08-11 | 13-0120 | 2021-08-11 | 13-0099-1 | 2021-09-13 | 13-0099-1 | 2021-09-13 | 13-0099 | 2021-09-13 | 13-0099 | 2021-09-13 | 13-0099 | 2021-09-13 | 13-0099 | 2021-09-13 | 13-0099 | 2021-09-13 | 13-0099 | 2021-09-13 | 13-0099 | 2021-09-13 | 13-0099 | 2021-09-13 | 13-0099 | 2021-10-12 | 13-0099 | 2021-10-12 | 13-0099 | 2021-10-12 | 13-0099 | 2021-10-12 | 13-0099 | 2021-10-12 | 13-0099 | 2021-10-12 | 13-0099 | 2021-11-09 | 13-0099 | 2021-11-09 | 13-0099 | 2021-11-09 | 13-0097-1 | 2021-11-09 | 13-0097-1 | 2021-11-09 | 13-0097-1 | 2021-11-09 | 13-0097-1 | 44509 | 13-0097-1 | 44509 | 13-0097-1 | 44509 | 13-0097-1 | 2021-12-15 | 13-0096 | 2021-12-15 | 13-0097 | 2021-12-15 | 13-0097 | 2021-12-15 | 13-0097 | 2021-12-15 | 13-0097 | 2021-12-15 | 13-0097 | 2021-12-15 | 13-0087 | 2022-01-26 | 13-0087 | 2022-01-26 | 13-0087 | 2022-01-26 | 13-0086 | 2022-01-26 | 13-0096-1 | 2022-01-26 | 13-0096-1 | 2022-02-15 | 13-0096-1 | 2022-02-15 | 13-0096-1 | 2022-02-15 |  |  | 13-0097 | 44607 | 13-0097 | 2022-02-15 | 13-0097 | 2022-03-22 | 13-0097 | 2022-03-22 | 13-0097 | 2022-03-22 | 13-0097 | 2022-03-22 | 13-0097 | 2022-03-22 | 13-0097-1 | 44662 | 13-0096 | 2022-04-11 | 13-0096 | 44662 | 13-0096 | 2022-04-11 | 13-0096 | 2022-04-11 | 13-0096 | 2022-05-16 | 13-0096 | 2022-05-16 | 13-0096 | 44697 | 13-0096-1 | 44728 | 13-0096-1 | 2022-06-16 | 13-0096-1 | 2022-06-16 | 13-0096-1 | 2022-07-21 | 13-0096-1 | 2022-07-21
342 | 2019-12-03 | 342 | 2020-05-20 | 4435 | 4777 | 2020-05-20 |  | 4435 | 1061 |  | 2448 | 2020-05-05 | [7 empty] | 1061 | 1081 | 2020-05-18 | 1061 | 1061 | 2448 | 2020-05-29 | 342 | 2531 | 2020-05-29 |  |  |  | 6326 | 2019-08-27 | 6650 | 6326 | 2019-08-27 | 6326 | 2019-08-27 | 6326 | 2019-08-27 | 6326 | 2019-08-27 | 6326 | 2019-08-27 | 6326 | 2019-08-27 | 6660 | 2020-07-09 | 6660 | 2020-07-09 | 2535 | 2020-09-17 | 2535 | 2020-09-17 |  |  | 2535 | 2020-09-17 | 2535 | 2020-10-19 | 2558 | 2020-10-19 | 2558 | 2020-10-19 | 6326 | 2020-09-23 | 2558 | 2020-12-17 | 2558 | 2020-12-17 | 6326 | 2020-09-23 | 2531 | 2020-12-17 | 2535 | 2021-01-21 | 628 | 2021-01-25 | 6660 | 2020-12-17 | 6102 | 2020-12-03 | 1451 | 2020-06-03 | 6102 | 2021-02-21 | 6293 | 2021-02-21 | 6293 | 2021-02-21 |  |  | 86 | 2021-03-08 | 2535 | 2021-03-08 | 2535 | 2021-03-08 | 2535 | 2021-04-13 | 2535 | 2021-04-13 | 2524 | 2021-05-11 | 2524 | 2021-05-11 | 2524 | 2021-05-11 | 13-0087 | 2021-06-15 | 13-2181 | 2021-06-21 | 13-2181 | 2021-06-21 | 13-0610 | 2021-06-15 |  |  | 13-0610 | 2021-06-15 | 13-0458 | 2021-03-08 | 13-0300-1 | 2021-06-15 | 13-0300-1 | 44362 | 13-0300-1 | 2021-07-19 | 13-0300-1 | 2021-07-19 | 13-0300-1 | 2021-07-19 | 13-0300-1 | 2021-07-19 | 13-0299 | 2021-07-19 | 13-0299 | 2021-07-19 | 13-0299 | 2021-07-19 | 13-0299 | 2021-07-19 | 13-0278 | 2021-08-11 | 13-0165 | 2021-08-11 | 13-0145 | 2021-08-11 | 13-0145 | 2021-08-11 | 13-0145 | 44419 | 13-0145 | 2021-08-11 |  |  | 13-0145 | 2021-08-11 | 13-0137 | 2021-08-11 | 13-0137 | 2021-08-11 | 13-0137 | 2021-08-11 | 13-0120 | 2021-09-13 | 13-0120 | 2021-09-13 | 13-0099-1 | 2021-09-13 | 13-0099-1 | 2021-09-13 | 13-0099-1 | 2021-09-13 | 13-0099-1 | 2021-09-13 | 13-0099-1 | 2021-09-13 | 13-0099-1 | 2021-09-13 | 13-0099-1 | 2021-09-13 | 13-0099-1 | 2021-09-13 | 13-0099-1 | 2021-10-12 | 13-0099-1 | 2021-10-12 | 13-0099-1 | 2021-10-12 | 13-0099-1 | 2021-10-12 | 13-0099-1 | 2021-10-12 | 13-0099-1 | 2021-10-12 | 13-0099-1 | 2021-11-09 | 13-0099-1 | 2021-11-09 | 13-0099-1 | 2021-11-09 | 13-0099 | 2021-11-09 | 13-0099 | 2021-11-09 | 13-0099 | 2021-11-09 | 13-0099 | 44509 | 13-0099 | 44509 | 13-0099 | 44509 | 13-0099 | 2021-12-15 | 13-0096-1 | 2021-12-15 | 13-0097-1 | 2021-12-15 | 13-0097-1 | 2021-12-15 | 13-0097-1 | 2021-12-15 | 13-0097-1 | 2021-12-15 | 13-0097-1 | 2021-12-15 | 13-0096 | 2022-01-26 | 13-0096 | 2022-01-26 | 13-0096 | 2022-01-26 | 13-0087 | 2022-01-26 | 13-0097 | 2022-01-26 | 13-0097 | 2022-02-15 | 13-0097 | 2022-02-15 | 13-0097 | 2022-02-15 |  |  | 13-0097-1 | 44607 | 13-0097-1 | 2022-02-15 | 13-0097-1 | 2022-03-22 | 13-0097-1 | 2022-03-22 | 13-0097-1 | 2022-03-22 | 13-0097-1 | 2022-03-22 | 13-0097-1 | 2022-03-22 | 13-0099 | 44662 | 13-0096-1 | 2022-04-11 | 13-0096-1 | 44662 | 13-0096-1 | 2022-04-11 | 13-0096-1 | 2022-04-11 | 13-0096-1 | 2022-05-16 | 13-0096-1 | 2022-05-16 | 13-0096-1 | 44697 | 13-0097 | 44642 | 13-0097 | 2022-03-22 | 13-0097 | 2022-03-22 | 13-0097 | 2022-03-22 | 13-0097 | 2022-03-22
4777 | 2020-04-16 | 4777 | 2020-05-20 | 4351 | 4890 | 2020-05-20 |  | 4351 | 1081 |  | 2545 | 2020-05-15 | [7 empty] | 1081 | 341 | 2020-04-16 | 1081 | 1081 | 2545 | 2020-05-29 | 4777 | 2558 | 2020-05-29 |  |  |  | 6327 | 2020-06-11 | 6640 | 6327 | 2020-06-29 | 6327 | 2020-06-29 | 6327 | 2020-07-08 | 6327 | 2020-07-08 | 6327 | 2020-07-08 | 6327 | 2020-08-10 | 6326 | 2019-08-27 | 6326 | 2019-08-27 | 6660 | 2020-07-09 | 6660 | 2020-07-09 |  |  | 6660 | 2020-07-09 | 6660 | 2020-10-19 | 2524 | 2020-10-19 | 2524 | 2020-10-19 | 6327 | 2020-12-03 | 2524 | 2020-12-17 | 2524 | 2020-12-17 | 6327 | 2020-12-16 | 2558 | 2020-12-17 | 6660 | 2020-12-17 | 580 | 2021-01-25 | 6326 | 2021-01-26 | 6266 | 2020-10-19 | 1103 | 2021-01-26 | 6266 | 2021-02-21 | 6102 | 2021-02-21 | 6102 | 2021-02-21 |  |  | 87 | 2021-03-08 | 6660 | 2021-03-09 | 6660 | 2021-03-09 | 6660 | 2021-04-13 | 6660 | 2021-04-13 | 2535 | 2021-05-12 | 2535 | 2021-05-12 | 2535 | 2021-05-12 | 13-0096 | 2021-06-15 | 13-2184 | 2021-06-21 | 13-2184 | 2021-06-21 | 13-0610-1 | 2021-06-15 |  |  | 13-0610-1 | 2021-06-15 | 13-0580 | 2021-03-08 | 13-0301 | 2021-06-15 | 13-0301 | 44362 | 13-0301 | 2021-07-19 | 13-0301 | 2021-07-19 | 13-0301 | 2021-07-19 | 13-0301 | 2021-07-19 | 13-0299-1 | 2021-07-19 | 13-0299-1 | 2021-07-19 | 13-0299-1 | 2021-07-19 | 13-0299-1 | 2021-07-19 | 13-0279 | 2021-08-11 | 13-0278 | 2021-08-11 | 13-0165 | 2021-08-11 | 13-0165 | 2021-08-11 | 13-0165 | 44419 | 13-0165 | 2021-08-11 |  |  | 13-0165 | 2021-08-11 | 13-0145 | 2021-08-11 | 13-0145 | 2021-08-11 | 13-0145 | 2021-08-11 | 13-0137 | 2021-09-13 | 13-0137 | 2021-09-13 | 13-0120 | 2021-09-13 | 13-0120 | 2021-09-13 | 13-0120 | 2021-09-13 | 13-0120 | 2021-09-13 | 13-0120 | 2021-09-13 | 13-0120 | 2021-09-13 | 13-0120 | 2021-09-13 | 13-0120 | 2021-09-13 | 13-0120 | 2021-10-12 | 13-0120 | 2021-10-12 | 13-0120 | 2021-10-12 | 13-0120 | 2021-10-12 | 13-0120 | 2021-10-12 | 13-0120 | 2021-10-12 | 13-0120 | 2021-11-09 | 13-0120 | 2021-11-09 | 13-0120 | 2021-11-09 | 13-0099-1 | 2021-11-09 | 13-0099-1 | 2021-11-09 | 13-0099-1 | 2021-11-09 | 13-0099-1 | 44509 | 13-0099-1 | 44509 | 13-0099-1 | 44509 | 13-0099-1 | 2021-12-15 | 13-0097 | 2021-12-15 | 13-0099 | 2021-12-15 | 13-0099 | 2021-12-15 | 13-0099 | 2021-12-15 | 13-0099 | 2021-12-15 | 13-0099 | 2021-12-15 | 13-0096-1 | 2022-01-26 | 13-0096-1 | 2022-01-26 | 13-0096-1 | 2022-01-26 | 13-0096 | 2022-01-26 | 13-0097-1 | 2022-01-26 | 13-0097-1 | 2022-02-15 | 13-0097-1 | 2022-02-15 | 13-0097-1 | 2022-02-15 |  |  | 13-0099 | 44607 | 13-0099 | 2022-02-15 | 13-0099 | 2022-03-22 | 13-0099 | 2022-03-22 | 13-0099 | 2022-03-22 | 13-0099 | 2022-03-22 | 13-0099 | 2022-03-22 | 13-0099-1 | 44662 | 13-0097 | 2022-03-22 | 13-0097 | 44642 | 13-0097 | 2022-03-22 | 13-0097 | 2022-03-22 | 13-0097 | 2022-03-22 | 13-0097 | 2022-03-22 | 13-0097 | 44642 | 13-0097-1 | 44662 | 13-0097-1 | 2022-04-11 | 13-0097-1 | 2022-04-11 | 13-0097-1 | 2022-04-11 | 13-0097-1 | 2022-04-11
4890 | 2020-04-16 | 4890 | 2020-05-20 | 4535 | 4880 | 2019-07-16 |  | 4535 | 341 |  | 2431 | 2020-04-03 | [7 empty] | 341 | 342 | 2020-05-20 | 341 | 341 | 2431 | 2020-05-29 | 4890 | 2524 | 2020-05-29 |  |  |  | 6124 | 2020-06-11 | 2448 | 6124 | 2020-06-29 | 6124 | 2020-06-29 | 6124 | 2020-07-08 | 6124 | 2020-07-08 | 6124 | 2020-07-08 | 6124 | 2020-08-10 | 6327 | 2020-08-10 | 6327 | 2020-08-10 | 6326 | 2019-08-27 | 6326 | 2020-09-23 |  |  | 6326 | 2020-09-23 | 6326 | 2020-09-23 | 2535 | 2020-10-19 | 2535 | 2020-10-19 | 6124 | 2020-10-19 | 2535 | 2020-12-17 | 2535 | 2020-12-17 | 6124 | 2020-12-16 | 2524 | 2020-12-17 | 6326 | 2021-01-26 | 43 | 2021-01-21 | 6327 | 2021-01-26 | 6251 | 2021-01-26 | 1138 | 2021-01-26 | 6251 | 2021-02-21 | 6266 | 2021-02-21 | 6266 | 2021-02-21 |  |  | 278 | 2021-03-08 | 6326 | 2021-02-21 | 6326 | 2021-02-21 | 6326 | 2021-04-13 | 6326 | 2021-04-13 | 6660 | 2021-04-13 | 6660 | 2021-04-13 | 6660 | 2021-04-13 | 13-0096-1 | 2021-06-15 | 13-2188 | 2020-07-07 | 13-2188 | 2020-07-07 | 13-0620 | 2021-06-16 |  |  | 13-0620 | 2021-06-16 | 13-0610 | 2021-06-15 | 13-0458 | 2021-03-08 | 13-0458 | 44263 | 13-0458 | 2021-07-19 | 13-0458 | 2021-07-19 | 13-0458 | 2021-07-19 | 13-0458 | 2021-07-19 | 13-0300 | 2021-07-19 | 13-0300 | 2021-07-19 | 13-0300 | 2021-07-19 | 13-0300 | 2021-07-19 | 13-0279-1 | 2021-08-11 | 13-0279 | 2021-08-11 | 13-0278 | 2021-08-11 | 13-0278 | 2021-08-11 | 13-0278 | 44419 | 13-0278 | 2021-08-11 |  |  | 13-0278 | 2021-08-11 | 13-0165 | 2021-08-11 | 13-0165 | 2021-08-11 | 13-0165 | 2021-08-11 | 13-0145 | 2021-09-13 | 13-0145 | 2021-09-13 | 13-0137 | 2021-09-13 | 13-0137 | 2021-09-13 | 13-0137 | 2021-09-13 | 13-0137 | 2021-09-13 | 13-0137 | 2021-09-13 | 13-0137 | 2021-09-13 | 13-0137 | 2021-09-13 | 13-0137 | 2021-09-13 | 13-0137 | 2021-10-12 | 13-0137 | 2021-10-12 | 13-0137 | 2021-10-12 | 13-0137 | 2021-10-12 | 13-0137 | 2021-10-12 | 13-0137 | 2021-10-12 | 13-0137 | 2021-11-09 | 13-0137 | 2021-11-09 | 13-0137 | 2021-11-09 | 13-0120 | 2021-11-09 | 13-0120 | 2021-11-09 | 13-0120 | 2021-11-09 | 13-0120 | 44509 | 13-0120 | 44509 | 13-0120 | 44509 | 13-0120 | 2021-12-15 | 13-0097-1 | 2021-12-15 | 13-0099-1 | 2021-12-15 | 13-0099-1 | 2021-12-15 | 13-0099-1 | 2021-12-15 | 13-0099-1 | 2021-12-15 | 13-0099-1 | 2021-12-15 | 13-0097 | 2022-01-26 | 13-0097 | 2022-01-26 | 13-0097 | 2022-01-26 | 13-0096-1 | 2022-01-26 | 13-0099 | 2022-01-26 | 13-0099 | 2022-02-15 | 13-0099 | 2022-02-15 | 13-0099 | 2022-02-15 |  |  | 13-0099-1 | 44607 | 13-0099-1 | 2022-02-15 | 13-0099-1 | 2022-03-22 | 13-0099-1 | 2022-03-22 | 13-0099-1 | 2022-03-22 | 13-0099-1 | 2022-03-22 | 13-0099-1 | 2022-03-22 | 13-0120 | 44662 | 13-0097-1 | 2022-04-11 | 13-0097-1 | 44662 | 13-0097-1 | 2022-04-11 | 13-0097-1 | 2022-04-11 | 13-0097-1 | 2022-04-11 | 13-0097-1 | 2022-04-11 | 13-0097-1 | 44662 | 13-0099 | 44697 | 13-0099 | 2022-06-20 | 13-0099 | 2022-06-20 | 13-0099 | 2022-07-22 | 13-0099 | 2022-07-22
4880 | 2019-07-16 | 4880 | 2019-07-06 | 4565 | 4845 | 2020-05-20 |  | 4565 | 342 |  | 2680 | 2020-04-03 | [7 empty] | 342 | 4777 | 2020-05-20 | 342 | 342 | 2680 | 2020-05-29 | 4880 | 2535 | 2020-05-29 |  |  |  | 6293 | 2020-06-03 | 2545 | 6293 | 2020-06-29 | 6293 | 2020-06-29 | 6293 | 2020-07-08 | 6293 | 2020-07-08 | 6293 | 2020-07-08 | 6293 | 2020-08-10 | 6124 | 2020-08-10 | 6124 | 2020-08-10 | 6327 | 2020-09-17 | 6327 | 2020-09-19 |  |  | 6327 | 2020-09-19 | 6327 | 2020-10-19 | 6660 | 2020-10-19 | 6660 | 2020-10-19 | 6293 | 2020-10-19 | 6660 | 2020-12-17 | 6660 | 2020-12-17 | 6293 | 2020-10-19 | 2535 | 2020-12-17 | 6327 | 2021-01-26 | 84 | 2021-01-21 | 6124 | 2021-01-26 | 6243 | 2020-10-19 | 1003 | 2021-01-26 | 6243 | 2021-02-21 | 6251 | 2021-02-21 | 6251 | 2021-02-21 |  |  | 145 | 2021-03-08 | 6327 | 2021-03-09 | 6327 | 2021-03-09 | 6327 | 2021-04-14 | 6327 | 2021-04-14 | 6326 | 2021-04-13 | 6326 | 2021-04-13 | 6326 | 2021-04-13 | 13-0097 | 2021-06-15 | 13-2198 | 2020-08-10 | 13-2198 | 2020-08-10 | 13-0620-1 | 2021-06-16 |  |  | 13-0620-1 | 2021-06-16 | 13-0610-1 | 2021-06-15 | 13-0580 | 2021-03-08 | 13-0580 | 44263 | 13-0580 | 2021-07-19 | 13-0580 | 2021-07-19 | 13-0580 | 2021-07-19 | 13-0580 | 2021-07-19 | 13-0300-1 | 2021-07-19 | 13-0300-1 | 2021-07-19 | 13-0300-1 | 2021-07-19 | 13-0300-1 | 2021-07-19 | 13-0291 | 2021-07-19 | 13-0279-1 | 2021-08-11 | 13-0279 | 2021-08-11 | 13-0279 | 2021-08-11 | 13-0279 | 44419 | 13-0279 | 2021-08-11 |  |  | 13-0279 | 2021-08-11 | 13-0278 | 2021-08-11 | 13-0278 | 2021-08-11 | 13-0278 | 2021-08-11 | 13-0165 | 2021-09-13 | 13-0165 | 2021-09-13 | 13-0145 | 2021-09-13 | 13-0145 | 2021-09-13 | 13-0145 | 2021-09-13 | 13-0145 | 2021-09-13 | 13-0145 | 2021-09-13 | 13-0145 | 2021-09-13 | 13-0145 | 2021-09-13 | 13-0145 | 2021-09-13 | 13-0145 | 2021-10-12 | 13-0145 | 2021-10-12 | 13-0145 | 2021-10-12 | 13-0145 | 2021-10-12 | 13-0145 | 2021-10-12 | 13-0145 | 2021-10-12 | 13-0145 | 2021-11-09 | 13-0145 | 2021-11-09 | 13-0145 | 2021-11-09 | 13-0137 | 2021-11-09 | 13-0137 | 2021-11-09 | 13-0137 | 2021-11-09 | 13-0137 | 44509 | 13-0137 | 44509 | 13-0137 | 44509 | 13-0137 | 2021-12-15 | 13-0099 | 2021-12-15 | 13-0120 | 2021-12-15 | 13-0120 | 2021-12-15 | 13-0120 | 2021-12-15 | 13-0120 | 2021-12-15 | 13-0120 | 2021-12-15 | 13-0097-1 | 2022-01-26 | 13-0097-1 | 2022-01-26 | 13-0097-1 | 2022-01-26 | 13-0097 | 2022-01-26 | 13-0099-1 | 2022-01-26 | 13-0099-1 | 2022-02-15 | 13-0099-1 | 2022-02-15 | 13-0099-1 | 2022-02-15 |  |  | 13-0120 | 44607 | 13-0120 | 2022-02-15 | 13-0120 | 2022-03-22 | 13-0120 | 2022-03-22 | 13-0120 | 2022-03-22 | 13-0120 | 2022-03-22 | 13-0120 | 2022-03-22 | 13-0137 | 44662 | 13-0099 | 2022-04-11 | 13-0099 | 44662 | 13-0099 | 2022-04-11 | 13-0099 | 2022-04-11 | 13-0099 | 2022-05-16 | 13-0099 | 2022-05-16 | 13-0099 | 44697 | 13-0099-1 | 44728 | 13-0099-1 | 2022-06-16 | 13-0099-1 | 2022-06-16 | 13-0099-1 | 2022-07-21 | 13-0099-1 | 2022-07-21
4845 | 2020-04-16 | 4845 | 2020-05-20 | 4350 | 4695 | 2020-05-20 |  | 4350 | 4777 |  | 2531 | 2020-04-21 | [7 empty] | 4777 | 4890 | 2020-05-20 | 4777 | 4777 | 2531 | 2020-05-29 | 4845 | 6660 | 2020-05-29 |  |  |  | 6102 | 2020-06-03 | 2431 | 6102 | 2020-06-29 | 6102 | 2020-06-29 | 6102 | 2020-07-08 | 6102 | 2020-07-08 | 6102 | 2020-07-08 | 6102 | 2020-08-10 | 6293 | 2020-08-10 | 6293 | 2020-08-10 | 6124 | 2020-08-10 | 6124 | 2020-09-23 |  |  | 6124 | 2020-09-23 | 6124 | 2020-10-19 | 6326 | 2020-09-23 | 6326 | 2020-09-23 | 6102 | 2020-12-03 | 6326 | 2020-09-23 | 6326 | 44097 | 6102 | 2020-12-03 | 6660 | 2020-12-17 | 6124 | 2021-01-26 | 82 | 2021-01-21 | 6293 | 2020-10-19 | 6244 | 2020-10-19 | 7917 | 2021-01-21 | 6244 | 2021-02-21 | 6243 | 2021-02-21 | 6243 | 2021-02-21 |  |  | 279 | 2021-03-08 | 6124 | 2021-03-08 | 6124 | 2021-03-08 | 6124 | 2021-04-14 | 6124 | 2021-04-14 | 6327 | 2021-04-14 | 6327 | 2021-04-14 | 6327 | 2021-04-14 | 13-0097-1 | 2021-06-15 | 13-2208 | 2020-07-07 | 13-2208 | 2020-07-07 | 13-0628 | 2021-06-15 |  |  | 13-0628 | 2021-06-15 | 13-0620 | 2021-06-16 | 13-0610 | 2021-06-15 | 13-0610 | 44362 | 13-0610 | 2021-07-19 | 13-0610 | 2021-07-19 | 13-0610 | 2021-07-19 | 13-0610 | 2021-07-19 | 13-0301 | 2021-07-19 | 13-0301 | 2021-07-19 | 13-0301 | 2021-07-19 | 13-0301 | 2021-07-19 | 13-0299 | 2021-08-11 | 13-0291 | 2021-08-13 | 13-0279-1 | 2021-08-11 | 13-0279-1 | 2021-08-11 | 13-0279-1 | 44419 | 13-0279-1 | 2021-08-11 |  |  | 13-0279-1 | 2021-08-11 | 13-0279 | 2021-08-11 | 13-0279 | 2021-08-11 | 13-0279 | 2021-08-11 | 13-0278 | 2021-09-13 | 13-0278 | 2021-09-13 | 13-0165 | 2021-09-13 | 13-0165 | 2021-09-13 | 13-0165 | 2021-09-13 | 13-0165 | 2021-09-13 | 13-0165 | 2021-09-13 | 13-0165 | 2021-09-13 | 13-0165 | 2021-09-13 | 13-0165 | 2021-09-13 | 13-0165 | 2021-10-12 | 13-0165 | 2021-10-12 | 13-0165 | 2021-10-12 | 13-0165 | 2021-10-12 | 13-0165 | 2021-10-12 | 13-0165 | 2021-10-12 | 13-0165 | 2021-11-09 | 13-0165 | 2021-11-09 | 13-0165 | 2021-11-09 | 13-0145 | 2021-11-09 | 13-0145 | 2021-11-09 | 13-0145 | 2021-11-09 | 13-0145 | 44509 | 13-0145 | 44509 | 13-0145 | 44509 | 13-0145 | 2021-12-15 | 13-0099-1 | 2021-12-15 | 13-0137 | 2021-12-15 | 13-0137 | 2021-12-15 | 13-0137 | 2021-12-15 | 13-0137 | 2021-12-15 | 13-0137 | 2021-12-15 | 13-0099 | 2022-01-26 | 13-0099 | 2022-01-26 | 13-0099 | 2022-01-26 | 13-0097-1 | 2022-01-26 | 13-0120 | 2022-01-26 | 13-0120 | 2022-02-15 | 13-0120 | 2022-02-15 | 13-0120 | 2022-02-15 |  |  | 13-0137 | 44607 | 13-0137 | 2022-02-15 | 13-0137 | 2022-03-22 | 13-0137 | 2022-03-22 | 13-0137 | 2022-03-22 | 13-0137 | 2022-03-22 | 13-0137 | 2022-03-22 | 13-0145 | 44662 | 13-0099-1 | 2022-04-11 | 13-0099-1 | 44662 | 13-0099-1 | 2022-04-11 | 13-0099-1 | 2022-04-11 | 13-0099-1 | 2022-05-16 | 13-0099-1 | 2022-05-16 | 13-0099-1 | 44697 | 13-0120 | 44697 | 13-0120 | 2022-06-20 | 13-0120 | 2022-06-20 | 13-0120 | 2022-07-21 | 13-0120 | 2022-07-21
4695 | 2020-04-16 | 4695 | 2020-05-20 | 9322 | 3026 | 2020-05-18 |  | 9322 | 4890 |  | 2558 | 2020-04-03 | [7 empty] | 4890 | 4880 | 2019-07-16 | 4890 | 4890 | 2558 | 2020-05-29 | 4695 | 6326 | 2019-08-27 |  |  |  | 6266 | 2020-06-03 | 2680 | 6266 | 2020-06-29 | 6266 | 2020-06-29 | 6266 | 2020-07-08 | 6266 | 2020-07-08 | 6266 | 2020-07-08 | 6266 | 2020-08-10 | 6102 | 2020-08-10 | 6102 | 2020-08-10 | 6293 | 2020-08-10 | 6293 | 2020-09-23 |  |  | 6293 | 2020-09-23 | 6293 | 2020-10-19 | 6327 | 2020-10-19 | 6327 | 2020-10-19 | 6266 | 2020-10-19 | 6327 | 2020-12-16 | 6327 | 2020-12-16 | 6266 | 2020-10-19 | 6326 | 2020-09-23 | 6293 | 2020-10-19 | 120 | 2021-01-21 | 6102 | 2020-12-03 | 6286 | 2021-01-26 | 6417 | 2021-01-21 | 6286 | 2021-02-21 | 6244 | 2021-02-21 | 6244 | 2021-02-21 |  |  | 97 | 2021-03-08 | 6293 | 2021-03-09 | 6293 | 2021-03-09 | 6293 | 2021-04-13 | 6293 | 2021-04-13 | 6124 | 2021-04-14 | 6124 | 2021-04-14 | 6124 | 2021-04-14 | 13-0099 | 2021-06-15 | 13-2257 | 2021-02-26 | 13-2257 | 2021-02-26 | 13-0630 | 2021-06-15 |  |  | 13-0630 | 2021-06-15 | 13-0620-1 | 2021-06-16 | 13-0610-1 | 2021-06-15 | 13-0610-1 | 44362 | 13-0610-1 | 2021-07-19 | 13-0610-1 | 2021-07-19 | 13-0610-1 | 2021-07-19 | 13-0610-1 | 2021-07-19 | 13-0458 | 2021-07-19 | 13-0458 | 2021-07-19 | 13-0458 | 2021-07-19 | 13-0458 | 2021-07-19 | 13-0299-1 | 2021-08-11 | 13-0299 | 2021-08-11 | 13-0291 | 2021-08-13 | 13-0291 | 2021-08-13 | 13-0291 | 44421 | 13-0291 | 2021-08-13 |  |  | 13-0291 | 2021-08-13 | 13-0279-1 | 2021-08-11 | 13-0279-1 | 2021-08-11 | 13-0279-1 | 2021-08-11 | 13-0279 | 2021-09-13 | 13-0279 | 2021-09-13 | 13-0278 | 2021-09-13 | 13-0278 | 2021-09-13 | 13-0278 | 2021-09-13 | 13-0278 | 2021-09-13 | 13-0278 | 2021-09-13 | 13-0278 | 2021-09-13 | 13-0278 | 2021-09-13 | 13-0278 | 2021-09-13 | 13-0278 | 2021-10-12 | 13-0278 | 2021-10-12 | 13-0278 | 2021-10-12 | 13-0278 | 2021-10-12 | 13-0278 | 2021-10-12 | 13-0278 | 2021-10-12 | 13-0278 | 2021-11-09 | 13-0278 | 2021-11-09 | 13-0278 | 2021-11-09 | 13-0165 | 2021-11-09 | 13-0165 | 2021-11-09 | 13-0165 | 2021-11-09 | 13-0165 | 44509 | 13-0165 | 44509 | 13-0165 | 44509 | 13-0165 | 2021-12-15 | 13-0120 | 2021-12-15 | 13-0145 | 2021-12-23 | 13-0145 | 2021-12-23 | 13-0145 | 2021-12-23 | 13-0145 | 2021-12-23 | 13-0145 | 2021-12-23 | 13-0099-1 | 2022-01-26 | 13-0099-1 | 2022-01-26 | 13-0099-1 | 2022-01-26 | 13-0099 | 2022-01-26 | 13-0137 | 2022-01-26 | 13-0137 | 2022-02-15 | 13-0137 | 2022-02-15 | 13-0137 | 2022-02-15 |  |  | 13-0145 | 44607 | 13-0145 | 2022-02-15 | 13-0145 | 2022-03-22 | 13-0145 | 2022-03-22 | 13-0145 | 2022-03-22 | 13-0145 | 2022-03-22 | 13-0145 | 2022-03-22 | 13-0165 | 44662 | 13-0120 | 2022-04-11 | 13-0120 | 44662 | 13-0120 | 2022-04-11 | 13-0120 | 2022-04-11 | 13-0120 | 2022-05-16 | 13-0120 | 2022-05-16 | 13-0120 | 44697 | 13-0137 | 44728 | 13-0137 | 2022-06-16 | 13-0137 | 2022-06-16 | 13-0137 | 2022-07-21 | 13-0137 | 2022-07-21
3026 | 2020-05-18 | 3026 | 2020-05-18 | 9320 | 3418 | 2020-05-18 |  | 9320 | 4880 |  | 2524 | 2020-04-03 | [7 empty] | 4880 | 4845 | 2020-05-20 | 4880 | 4880 | 2524 | 2020-05-29 | 3026 | 6327 | 2020-06-11 |  |  |  | 6251 | 2020-04-16 | 2531 | 6251 | 2020-06-29 | 6251 | 2020-06-29 | 6251 | 2020-07-08 | 6251 | 2020-07-08 | 6251 | 2020-07-08 | 6251 | 2020-08-10 | 6266 | 2020-08-10 | 6266 | 2020-08-10 | 6102 | 2020-08-10 | 6102 | 2020-09-23 |  |  | 6102 | 2020-09-23 | 6102 | 2020-10-19 | 6124 | 2020-10-19 | 6124 | 2020-10-19 | 6251 | 2020-12-03 | 6124 | 2020-12-16 | 6124 | 2020-12-16 | 6251 | 2020-12-03 | 6327 | 2020-12-16 | 6102 | 2020-12-03 | 72 | 2021-01-21 | 6266 | 2020-10-19 | 6115 | 2021-01-26 | 6421 | 2021-01-21 | 6115 | 2021-02-21 | 6286 | 2021-02-21 | 6286 | 2021-02-21 |  |  | 96 | 2021-03-08 | 6102 | 2021-03-08 | 6102 | 2021-03-08 | 6102 | 2021-04-14 | 6102 | 2021-04-14 | 6293 | 2021-04-13 | 6293 | 2021-04-13 | 6293 | 2021-04-13 | 13-0099-1 | 2021-06-15 | 13-2262 | 2021-02-26 | 13-2262 | 2021-02-26 | 13-1451 | 2020-06-03 |  |  | 13-2181 | 2021-06-21 | 13-0628 | 2021-06-15 | 13-0620 | 2021-06-16 | 13-0620 | 44363 | 13-0620 | 2021-07-19 | 13-0620 | 2021-07-19 | 13-0620 | 2021-07-19 | 13-0620 | 2021-07-19 | 13-0580 | 2021-07-19 | 13-0580 | 2021-07-19 | 13-0580 | 2021-07-19 | 13-0580 | 2021-07-19 | 13-0300 | 2021-08-11 | 13-0299-1 | 2021-08-11 | 13-0299 | 2021-08-11 | 13-0299 | 2021-08-11 | 13-0299 | 44419 | 13-0299 | 2021-08-11 |  |  | 13-0295 | 2021-08-25 | 13-0291 | 2021-08-13 | 13-0291 | 2021-08-13 | 13-0291 | 2021-08-13 | 13-0279-1 | 2021-09-13 | 13-0279-1 | 2021-09-13 | 13-0279 | 2021-09-13 | 13-0279 | 2021-09-13 | 13-0279 | 2021-09-13 | 13-0279 | 2021-09-13 | 13-0279 | 2021-09-13 | 13-0279 | 2021-09-13 | 13-0279 | 2021-09-13 | 13-0279 | 2021-09-13 | 13-0279 | 2021-10-12 | 13-0279 | 2021-10-12 | 13-0279 | 2021-10-12 | 13-0279 | 2021-10-12 | 13-0279 | 2021-10-12 | 13-0279 | 2021-10-12 | 13-0279 | 2021-11-09 | 13-0279 | 2021-11-09 | 13-0279 | 2021-11-09 | 13-0278 | 2021-11-09 | 13-0278 | 2021-11-09 | 13-0278 | 2021-11-09 | 13-0278 | 44509 | 13-0278 | 44509 | 13-0278 | 44509 | 13-0278 | 2021-12-15 | 13-0137 | 2021-12-15 | 13-0165 | 2021-12-15 | 13-0165 | 2021-12-15 | 13-0165 | 2021-12-15 | 13-0165 | 2021-12-15 | 13-0165 | 2021-12-15 | 13-0120 | 2022-01-26 | 13-0120 | 2022-01-26 | 13-0120 | 2022-01-26 | 13-0099-1 | 2022-01-26 | 13-0145 | 2022-01-26 | 13-0145 | 2022-02-15 | 13-0145 | 2022-02-15 | 13-0145 | 2022-02-15 |  |  | 13-0165 | 44607 | 13-0165 | 2022-02-15 | 13-0165 | 2022-03-22 | 13-0165 | 2022-03-22 | 13-0165 | 2022-03-22 | 13-0165 | 2022-03-22 | 13-0165 | 2022-03-22 | 13-0278 | 44662 | 13-0137 | 2022-04-11 | 13-0137 | 44662 | 13-0137 | 2022-04-11 | 13-0137 | 2022-04-11 | 13-0137 | 2022-05-16 | 13-0137 | 2022-05-16 | 13-0137 | 44697 | 13-0145 | 44697 | 13-0145 | 2022-06-20 | 13-0145 | 2022-06-20 | 13-0145 | 2022-07-21 | 13-0145 | 2022-07-21
3418 | 2020-05-18 | 3418 | 2020-05-18 | 9321 | 3409 | 2020-05-18 |  | 9321 | 4845 |  | 2535 | 2020-04-21 | [7 empty] | 4845 | 4695 | 2020-05-20 | 4845 | 4845 | 2535 | 2020-05-29 | 3418 | 6124 | 2020-06-11 |  |  |  | 6243 | 2020-06-03 | 2558 | 6243 | 2020-06-29 | 6243 | 2020-06-29 | 6243 | 2020-07-08 | 6243 | 2020-07-08 | 6243 | 2020-07-08 | 6243 | 2020-08-10 | 6251 | 2020-08-10 | 6251 | 2020-08-10 | 6266 | 2020-08-10 | 6266 | 2020-09-23 |  |  | 6266 | 2020-09-23 | 6266 | 2020-10-19 | 6293 | 2020-10-19 | 6293 | 2020-10-19 | 6243 | 2020-10-19 | 6293 | 2020-10-19 | 6293 | 44123 | 6243 | 2020-10-19 | 6124 | 2020-12-16 | 6266 | 2020-10-19 | 134 | 2020-04-08 | 6251 | 2021-01-26 | 1451 | 2020-06-03 | 6430 | 2020-12-02 | 1451 | 2020-06-03 | 6115 | 2021-02-21 | 6115 | 2021-02-21 |  |  | 99 | 2021-03-08 | 6266 | 2021-03-09 | 6266 | 2021-03-09 | 6266 | 2021-04-13 | 6266 | 2021-04-13 | 6102 | 2021-04-14 | 6102 | 2021-04-14 | 6102 | 2021-04-14 | 13-0120 | 2021-06-15 | 13-2431 | 2021-06-16 | 13-2431 | 2021-06-16 | 13-2181 | 2021-06-21 |  |  | 13-2184 | 2021-06-21 | 13-0630 | 2021-06-15 | 13-0620-1 | 2021-06-16 | 13-0620-1 | 44363 | 13-0620-1 | 2021-07-19 | 13-0620-1 | 2021-07-19 | 13-0620-1 | 2021-07-19 | 13-0620-1 | 2021-07-19 | 13-0610 | 2021-07-19 | 13-0610 | 2021-07-19 | 13-0610 | 2021-07-19 | 13-0610 | 2021-07-19 | 13-0300-1 | 2021-08-11 | 13-0300 | 2021-08-11 | 13-0299-1 | 2021-08-11 | 13-0299-1 | 2021-08-11 | 13-0299-1 | 44419 | 13-0299-1 | 2021-08-11 |  |  | 13-0299 | 2021-08-11 | 13-0295 | 2021-08-25 | 13-0295 | 2021-08-25 | 13-0295 | 2021-08-25 | 13-0291 | 2021-09-13 | 13-0291 | 2021-09-13 | 13-0279-1 | 2021-09-13 | 13-0279-1 | 2021-09-13 | 13-0279-1 | 2021-09-13 | 13-0279-1 | 2021-09-13 | 13-0279-1 | 2021-09-13 | 13-0279-1 | 2021-09-13 | 13-0279-1 | 2021-09-13 | 13-0279-1 | 2021-09-13 | 13-0279-1 | 2021-10-12 | 13-0279-1 | 2021-10-12 | 13-0279-1 | 2021-10-12 | 13-0279-1 | 2021-10-12 | 13-0279-1 | 2021-10-12 | 13-0279-1 | 2021-10-12 | 13-0279-1 | 2021-11-09 | 13-0279-1 | 2021-11-09 | 13-0279-1 | 2021-11-09 | 13-0279 | 2021-11-09 | 13-0279 | 2021-11-09 | 13-0279 | 2021-11-09 | 13-0279 | 44509 | 13-0279 | 44509 | 13-0279 | 44509 | 13-0279 | 2021-12-15 | 13-0145 | 2021-12-15 | 13-0278 | 2021-12-15 | 13-0278 | 2021-12-15 | 13-0278 | 2021-12-15 | 13-0278 | 2021-12-15 | 13-0278 | 2021-12-15 | 13-0137 | 2022-01-26 | 13-0137 | 2022-01-26 | 13-0137 | 2022-01-26 | 13-0120 | 2022-01-26 | 13-0165 | 2022-01-26 | 13-0165 | 2022-02-15 | 13-0165 | 2022-02-15 | 13-0165 | 2022-02-15 |  |  | 13-0278 | 44607 | 13-0278 | 2022-02-15 | 13-0278 | 2022-03-22 | 13-0278 | 2022-03-22 | 13-0278 | 2022-03-22 | 13-0278 | 2022-03-22 | 13-0278 | 2022-03-22 | 13-0279 | 44662 | 13-0145 | 2022-04-11 | 13-0145 | 44662 | 13-0145 | 2022-04-11 | 13-0145 | 2022-04-11 | 13-0145 | 2022-05-16 | 13-0145 | 2022-05-16 | 13-0145 | 44697 | 13-0165 | 44728 | 13-0165 | 2022-06-16 | 13-0165 | 2022-06-16 | 13-0165 | 2022-07-21 | 13-0165 | 2022-07-21
3409 | 2020-05-18 | 3409 | 2020-05-18 | 9319 | 3399 | 2020-05-18 |  | 9319 | 4695 |  | 6660 | 2020-04-03 | [7 empty] | 4695 | 3026 | 2020-05-18 | 4695 | 4695 | 6660 | 2020-05-29 | 3409 | 6293 | 2020-06-03 |  |  |  | 6244 | 2020-06-03 | 2524 | 6244 | 2020-06-29 | 6244 | 2020-06-29 | 6244 | 2020-07-08 | 6244 | 2020-07-08 | 6244 | 2020-07-08 | 6244 | 2020-08-10 | 6243 | 2020-08-10 | 6243 | 2020-08-10 | 6251 | 2020-08-10 | 6251 | 2020-08-10 |  |  | 6251 | 2020-08-10 | 6251 | 2020-10-19 | 6102 | 2020-10-19 | 6102 | 2020-10-19 | 6244 | 2020-10-19 | 6102 | 2020-12-03 | 6102 | 2020-12-03 | 6244 | 2020-10-19 | 6293 | 2020-10-19 | 6251 | 2021-01-26 | 291 | 2021-01-21 | 6243 | 2020-10-19 | 2188 | 2020-07-07 | 6431 | 2020-08-10 | 2188 | 2020-07-07 | 1451 | 2020-06-03 | 1451 | 2020-06-03 |  |  | 75 | 2021-03-08 | 6251 | 2021-03-08 | 6251 | 2021-03-08 | 6251 | 2021-04-14 | 6251 | 2021-04-14 | 6266 | 2021-04-13 | 6266 | 2021-04-13 | 6266 | 2021-04-13 | 13-0137 | 2021-03-08 | 13-2448 | 2021-06-16 | 13-2448 | 2021-06-16 | 13-2184 | 2021-06-21 |  |  | 13-2188 | 2020-07-07 | 13-2181 | 2021-06-21 | 13-0628 | 2021-06-15 | 13-0628 | 44362 | 13-0628 | 2021-07-19 | 13-0628 | 2021-07-19 | 13-0628 | 2021-07-19 | 13-0628 | 2021-07-19 | 13-0610-1 | 2021-07-19 | 13-0610-1 | 2021-07-19 | 13-0610-1 | 2021-07-19 | 13-0610-1 | 2021-07-19 | 13-0301 | 2021-07-19 | 13-0300-1 | 2021-08-11 | 13-0300 | 2021-08-11 | 13-0300 | 2021-08-11 | 13-0300 | 44419 | 13-0300 | 2021-08-11 |  |  | 13-0299-1 | 2021-08-11 | 13-0299 | 2021-08-11 | 13-0299 | 2021-08-11 | 13-0299 | 2021-08-11 | 13-0295 | 2021-08-25 | 13-0295 | 2021-08-25 | 13-0291 | 2021-09-13 | 13-0291 | 2021-09-13 | 13-0291 | 2021-09-13 | 13-0291 | 2021-09-13 | 13-0291 | 2021-09-13 | 13-0291 | 2021-09-13 | 13-0291 | 2021-09-13 | 13-0291 | 2021-09-13 | 13-0291 | 2021-10-12 | 13-0291 | 2021-10-12 | 13-0291 | 2021-10-12 | 13-0291 | 2021-10-12 | 13-0291 | 2021-10-12 | 13-0291 | 2021-10-12 | 13-0291 | 2021-11-09 | 13-0291 | 2021-11-09 | 13-0291 | 2021-11-09 | 13-0279-1 | 2021-11-09 | 13-0279-1 | 2021-11-09 | 13-0279-1 | 2021-11-09 | 13-0279-1 | 44509 | 13-0279-1 | 44509 | 13-0279-1 | 44509 | 13-0279-1 | 2021-12-15 | 13-0165 | 2021-12-15 | 13-0279 | 2021-12-15 | 13-0279 | 2021-12-15 | 13-0279 | 2021-12-15 | 13-0279 | 2021-12-15 | 13-0279 | 2021-12-15 | 13-0145 | 2022-01-26 | 13-0145 | 2022-01-26 | 13-0145 | 2022-01-26 | 13-0137 | 2022-01-26 | 13-0278 | 2022-01-26 | 13-0278 | 2022-02-15 | 13-0278 | 2022-02-15 | 13-0278 | 2022-02-15 |  |  | 13-0279 | 44607 | 13-0279 | 2022-02-15 | 13-0279 | 2022-03-22 | 13-0279 | 2022-03-22 | 13-0279 | 2022-03-22 | 13-0279 | 2022-03-22 | 13-0279 | 2022-03-22 | 13-0279-1 | 44662 | 13-0165 | 2022-04-11 | 13-0165 | 44662 | 13-0165 | 2022-04-11 | 13-0165 | 2022-04-11 | 13-0165 | 2022-05-16 | 13-0165 | 2022-05-16 | 13-0165 | 44697 | 13-0278 | 44697 | 13-0278 | 2022-06-20 | 13-0278 | 2022-06-20 | 13-0278 | 2022-07-21 | 13-0278 | 2022-07-21
3399 | 2020-05-18 | 3399 | 2020-05-18 | 9323 | 3045 | 2020-05-18 |  | 9323 | 3026 |  | 6323 | 2020-04-16 | [7 empty] | 3026 | 3418 | 2020-05-18 | 3026 | 3026 | 6323 | 2020-04-16 | 3399 | 6102 | 2020-06-03 |  |  |  | 6286 | 2020-06-11 | 2535 | 6286 | 2020-06-29 | 6286 | 2020-06-29 | 6286 | 2020-07-08 | 6286 | 2020-07-08 | 6286 | 2020-07-08 | 6286 | 2020-08-10 | 6244 | 2020-08-10 | 6244 | 2020-08-10 | 6243 | 2020-08-10 | 6243 | 2020-08-10 |  |  | 6243 | 2020-08-10 | 6243 | 2020-10-19 | 6266 | 2020-10-19 | 6266 | 2020-10-19 | 6286 | 2020-12-03 | 6266 | 2020-10-19 | 6266 | 44123 | 6286 | 2020-12-16 | 6102 | 2020-12-03 | 6243 | 2020-10-19 | 137 | 2021-01-25 | 6244 | 2020-10-19 | 2181 | 2020-12-03 | 6382 | 2020-09-09 | 2181 | 2021-02-21 | 2188 | 2020-07-07 | 2188 | 2020-07-07 |  |  | 610 | 2021-03-08 | 6243 | 2021-03-08 | 6243 | 2021-03-08 | 6243 | 2021-04-14 | 6243 | 2021-04-14 | 6251 | 2021-04-14 | 6251 | 2021-04-14 | 6251 | 2021-04-14 | 13-0145 | 2021-06-15 | 13-2524 | 2021-06-16 | 13-2524 | 2021-06-16 | 13-2188 | 2020-07-07 |  |  | 13-2198 | 2020-08-10 | 13-2184 | 2021-06-21 | 13-0630 | 2021-06-15 | 13-0630 | 44362 | 13-0630 | 2021-07-19 | 13-0630 | 2021-07-19 | 13-0630 | 2021-07-19 | 13-0630 | 2021-07-19 | 13-0620 | 2021-07-19 | 13-0620 | 2021-07-19 | 13-0620 | 2021-07-19 | 13-0620 | 2021-07-19 | 13-0458 | 2021-08-11 | 13-0301 | 2021-08-13 | 13-0300-1 | 2021-08-11 | 13-0300-1 | 2021-08-11 | 13-0300-1 | 44419 | 13-0300-1 | 2021-08-11 |  |  | 13-0300 | 2021-08-11 | 13-0299-1 | 2021-08-11 | 13-0299-1 | 2021-08-11 | 13-0299-1 | 2021-08-11 | 13-0299 | 2021-09-13 | 13-0299 | 2021-09-13 | 13-0295 | 2021-08-25 | 13-0295 | 2021-08-25 | 13-0295 | 2021-08-25 | 13-0295 | 2021-08-25 | 13-0295 | 2021-08-25 | 13-0295 | 2021-08-25 | 13-0295 | 2021-08-25 | 13-0295 | 2021-08-25 | 13-0295 | 2021-08-25 | 13-0295 | 2021-08-25 | 13-0295 | 2021-08-25 | 13-0295 | 2021-08-25 | 13-0295 | 2021-08-25 | 13-0295 | 2021-08-25 | 13-0295 | 2021-08-25 | 13-0295 | 2021-08-25 | 13-0295 | 2021-08-25 | 13-0291 | 2021-11-09 | 13-0291 | 2021-11-09 | 13-0291 | 2021-11-09 | 13-0291 | 44509 | 13-0291 | 44509 | 13-0291 | 44509 | 13-0291 | 2021-12-15 | 13-0278 | 2021-12-15 | 13-0279-1 | 2021-12-15 | 13-0279-1 | 2021-12-15 | 13-0279-1 | 2021-12-15 | 13-0279-1 | 2021-12-15 | 13-0279-1 | 2021-12-15 | 13-0165 | 2022-01-26 | 13-0165 | 2022-01-26 | 13-0165 | 2022-01-26 | 13-0145 | 2022-01-26 | 13-0279 | 2022-01-26 | 13-0279 | 2022-02-15 | 13-0279 | 2022-02-15 | 13-0279 | 2022-02-15 |  |  | 13-0279-1 | 44607 | 13-0279-1 | 2022-02-15 | 13-0279-1 | 2022-03-22 | 13-0279-1 | 2022-03-22 | 13-0279-1 | 2022-03-22 | 13-0279-1 | 2022-03-22 | 13-0279-1 | 2022-03-22 | 13-0291 | 44662 | 13-0278 | 2022-04-11 | 13-0278 | 44662 | 13-0278 | 2022-04-11 | 13-0278 | 2022-04-11 | 13-0278 | 2022-05-16 | 13-0278 | 2022-05-16 | 13-0278 | 44697 | 13-0279 | 44697 | 13-0279 | 2022-06-20 | 13-0279 | 2022-06-20 | 13-0279 | 2022-07-22 | 13-0279 | 2022-07-22
3045 | 2020-05-18 | 3045 | 2020-05-18 | 1103 | 6650 | 2020-04-03 |  | 1103 | 3418 |  | 6322 | 2019-11-21 | [7 empty] | 3418 | 3409 | 2020-05-18 | 3418 | 3418 | 6322 | 2019-11-21 | 3045 | 6266 | 2020-06-03 |  |  |  | 6115 | 2020-06-03 | 6660 | 6115 | 2020-06-29 | 6115 | 2020-06-29 | 6115 | 2020-07-08 | 6115 | 2020-07-08 | 6115 | 2020-07-08 | 6115 | 2020-08-10 | 6286 | 2020-08-10 | 6286 | 2020-08-10 | 6244 | 2020-08-10 | 6244 | 2020-08-10 |  |  | 6244 | 2020-08-10 | 6244 | 2020-10-19 | 6251 | 2020-10-19 | 6251 | 2020-10-19 | 6115 | 2020-12-03 | 6251 | 2020-12-03 | 6251 | 2020-12-03 | 6115 | 2020-12-03 | 6266 | 2020-10-19 | 6244 | 2020-10-19 | 165 | 2021-01-25 | 6286 | 2021-01-26 | 2208 | 2020-07-07 | 7907 | 2021-01-21 | 2208 | 2020-07-07 | 2181 | 2021-02-26 | 2181 | 2021-02-26 |  |  | 300 | 2021-03-08 | 6244 | 2021-03-08 | 6244 | 2021-03-08 | 6244 | 2021-04-14 | 6244 | 2021-04-14 | 6243 | 2021-04-14 | 6243 | 2021-04-14 | 6243 | 2021-04-14 | 13-0165 | 2021-03-08 | 13-2531 | 2021-06-16 | 13-2531 | 2021-06-16 | 13-2198 | 2020-08-10 |  |  | 13-2208 | 2020-07-07 | 13-2188 | 2020-07-07 | 13-2181 | 2021-07-15 | 13-2181 | 44392 | 13-2181 | 2021-07-15 | 13-2181 | 2021-07-15 | 13-2181 | 2021-07-15 | 13-2181 | 2021-07-15 | 13-0620-1 | 2021-07-19 | 13-0620-1 | 2021-07-19 | 13-0620-1 | 2021-07-19 | 13-0620-1 | 2021-07-19 | 13-0580 | 2021-08-11 | 13-0458 | 2021-08-11 | 13-0301 | 2021-08-13 | 13-0301 | 2021-08-13 | 13-0301 | 44421 | 13-0301 | 2021-08-13 |  |  | 13-0300-1 | 2021-08-11 | 13-0300 | 2021-08-11 | 13-0300 | 2021-08-11 | 13-0300 | 2021-08-11 | 13-0299-1 | 2021-09-13 | 13-0299-1 | 2021-09-13 | 13-0299 | 2021-09-13 | 13-0299 | 2021-09-13 | 13-0299 | 2021-09-13 | 13-0299 | 2021-09-13 | 13-0299 | 2021-09-13 | 13-0299 | 2021-09-13 | 13-0299 | 2021-09-13 | 13-0299 | 2021-09-13 | 13-0299 | 2021-10-12 | 13-0299 | 2021-10-12 | 13-0299 | 2021-10-12 | 13-0299 | 2021-10-12 | 13-0299 | 2021-10-12 | 13-0299 | 2021-10-12 | 13-0299 | 2021-11-09 | 13-0299 | 2021-11-09 | 13-0299 | 2021-11-09 | 13-0295 | 2021-08-25 | 13-0295 | 2021-08-25 | 13-0295 | 2021-08-25 | 13-0295 | 44433 | 13-0295 | 44433 | 13-0295 | 44433 | 13-0295 | 2021-08-25 | 13-0279 | 2021-12-15 | 13-0291 | 2021-12-21 | 13-0291 | 2021-12-21 | 13-0291 | 2021-12-21 | 13-0291 | 2021-12-21 | 13-0291 | 2021-12-21 | 13-0278 | 2022-01-26 | 13-0278 | 2022-01-26 | 13-0278 | 2022-01-26 | 13-0165 | 2022-01-26 | 13-0279-1 | 2022-01-26 | 13-0279-1 | 2022-02-15 | 13-0279-1 | 2022-02-15 | 13-0279-1 | 2022-02-15 |  |  | 13-0291 | 44607 | 13-0291 | 2022-02-15 | 13-0291 | 2022-03-22 | 13-0291 | 2022-03-22 | 13-0291 | 2022-03-22 | 13-0291 | 2022-03-22 | 13-0291 | 2022-03-22 | 13-0295 | 44610 | 13-0279 | 2022-04-11 | 13-0279 | 44662 | 13-0279 | 2022-04-11 | 13-0279 | 2022-04-11 | 13-0279 | 2022-05-16 | 13-0279 | 2022-05-16 | 13-0279 | 44697 | 13-0279-1 | 44728 | 13-0279-1 | 2022-06-16 | 13-0279-1 | 2022-06-16 | 13-0279-1 | 2022-07-21 | 13-0279-1 | 2022-07-21
6650 | 2020-04-03 | 6650 | 2020-04-03 | 1138 | 6640 | 2020-03-03 |  | 1138 | 3409 |  | 6326 | 2019-08-27 | [7 empty] | 3409 | 3399 | 2020-05-18 | 3409 | 3409 | 6326 | 2019-08-27 | 6650 | 6251 | 2020-04-16 |  |  |  | 1451 | 2020-06-03 | 6326 | 1451 | 2020-06-03 | 1451 | 2020-06-03 | 1451 | 2020-06-03 | 1451 | 2020-06-03 | 1451 | 2020-06-03 | 1451 | 2020-06-03 | 6115 | 2020-08-10 | 6115 | 2020-08-10 | 6286 | 2020-08-10 | 6286 | 2020-09-23 |  |  | 6286 | 2020-09-23 | 6286 | 2020-10-19 | 6243 | 2020-10-19 | 6243 | 2020-10-19 | 1451 | 2020-06-03 | 6243 | 2020-10-19 | 6243 | 44123 | 1451 | 2020-06-03 | 6251 | 2020-12-03 | 6286 | 2021-01-26 | 301 | 2021-01-21 | 6115 | 2021-01-26 | 2279 | 2020-07-07 | 1021 | 2021-01-26 | 2279 | 2020-07-07 | 2208 | 2020-07-07 | 2208 | 2020-07-07 |  |  | 299 | 2021-03-08 | 6286 | 2021-03-08 | 6286 | 2021-03-08 | 6286 | 2021-04-14 | 6286 | 2021-04-14 | 6244 | 2021-04-14 | 6244 | 2021-04-14 | 6244 | 2021-04-14 | 13-0278 | 2021-06-15 | 13-2535 | 2021-06-16 | 13-2535 | 2021-06-16 | 13-2208 | 2020-07-07 |  |  | 13-2257 | 2021-02-26 | 13-2198 | 2020-08-10 | 13-2184 | 2021-06-21 | 13-2184 | 44368 | 13-2184 | 2021-06-21 | 13-2184 | 2021-06-21 | 13-2184 | 2021-06-21 | 13-2184 | 2021-06-21 | 13-0628 | 2021-07-19 | 13-0628 | 2021-07-19 | 13-0628 | 2021-07-19 | 13-0628 | 2021-07-19 | 13-0610 | 2021-08-11 | 13-0580 | 2021-08-11 | 13-0458 | 2021-08-11 | 13-0458 | 2021-08-11 | 13-0458 | 44419 | 13-0458 | 2021-08-11 |  |  | 13-0301 | 2021-08-13 | 13-0300-1 | 2021-08-11 | 13-0300-1 | 2021-08-11 | 13-0300-1 | 2021-08-11 | 13-0300 | 2021-09-13 | 13-0300 | 2021-09-13 | 13-0299-1 | 2021-09-13 | 13-0299-1 | 2021-09-13 | 13-0299-1 | 2021-09-13 | 13-0299-1 | 2021-09-13 | 13-0299-1 | 2021-09-13 | 13-0299-1 | 2021-09-13 | 13-0299-1 | 2021-09-13 | 13-0299-1 | 2021-09-13 | 13-0299-1 | 2021-10-12 | 13-0299-1 | 2021-10-12 | 13-0299-1 | 2021-10-12 | 13-0299-1 | 2021-10-12 | 13-0299-1 | 2021-10-12 | 13-0299-1 | 2021-10-12 | 13-0299-1 | 2021-11-09 | 13-0299-1 | 2021-11-09 | 13-0299-1 | 2021-11-09 | 13-0299 | 2021-11-09 | 13-0299 | 2021-11-30 | 13-0299 | 2021-11-30 | 13-0299 | 44530 | 13-0299 | 44530 | 13-0299 | 44530 | 13-0299 | 2021-12-15 | 13-0279-1 | 2021-12-15 | 13-0295 | 2021-08-25 | 13-0295 | 2021-08-25 | 13-0295 | 2021-08-25 | 13-0295 | 2021-08-25 | 13-0295 | 2021-08-25 | 13-0279 | 2022-01-26 | 13-0279 | 2022-01-26 | 13-0279 | 2022-01-26 | 13-0278 | 2022-01-26 | 13-0291 | 2022-01-26 | 13-0291 | 2022-02-15 | 13-0291 | 2022-02-15 | 13-0291 | 2022-02-15 |  |  | 13-0295 | 44610 | 13-0295 | 2022-02-18 | 13-0295 | 2022-02-18 | 13-0295 | 2022-02-18 | 13-0295 | 2022-02-18 | 13-0295 | 2022-02-18 | 13-0295 | 2022-02-18 | 13-0299 | 44662 | 13-0279-1 | 2022-04-11 | 13-0279-1 | 44662 | 13-0279-1 | 2022-04-11 | 13-0279-1 | 2022-04-11 | 13-0279-1 | 2022-05-16 | 13-0279-1 | 2022-05-16 | 13-0279-1 | 44697 | 13-0291 | 44728 | 13-0291 | 2022-06-16 | 13-0291 | 2022-06-16 | 13-0291 | 2022-07-22 | 13-0291 | 2022-07-22
6640 | 2020-03-03 | 6640 | 2020-03-03 | 1003 | 2448 | 2020-05-05 |  | 1003 | 3399 |  | 6327 | 2020-04-16 | [7 empty] | 3399 | 3045 | 2020-05-18 | 3399 | 3399 | 6327 | 2020-04-16 | 6640 | 6243 | 2020-06-03 |  |  |  | 2188 | 2020-03-12 | 6327 | 2188 | 2020-03-12 | 2188 | 2020-03-12 | 2188 | 2020-07-07 | 2188 | 2020-07-07 | 2188 | 2020-07-07 | 2188 | 2020-07-07 | 1451 | 2020-06-03 | 1451 | 2020-06-03 | 6115 | 2020-08-10 | 6115 | 2020-09-23 |  |  | 6115 | 2020-09-23 | 6115 | 2020-10-19 | 6244 | 2020-10-19 | 6244 | 2020-10-19 | 2188 | 2020-07-07 | 6244 | 2020-10-19 | 6244 | 44123 | 2188 | 2020-07-07 | 6243 | 2020-10-19 | 6115 | 2021-01-26 | 30 | 2021-01-21 | 1451 | 2020-06-03 | 2198 | 2020-08-10 | 1041 | 2021-01-26 | 2198 | 2020-08-10 | 2279 | 2020-07-07 | 2279 | 2020-07-07 |  |  | 620 | 2021-03-08 | 6115 | 2021-03-08 | 6115 | 2021-03-08 | 6115 | 2021-04-14 | 6115 | 2021-04-14 | 6286 | 2021-04-14 | 6286 | 2021-04-14 | 6286 | 2021-04-14 | 13-0279 | 2021-06-15 | 13-2545 | 2021-06-16 | 13-2545 | 2021-06-16 | 13-2257 | 2021-02-26 |  |  | 13-2262 | 2021-02-26 | 13-2208 | 2020-07-07 | 13-2188 | 2020-07-07 | 13-2188 | 44019 | 13-2188 | 2020-07-07 | 13-2188 | 2020-07-07 | 13-2188 | 2020-07-07 | 13-2188 | 2020-07-07 | 13-0630 | 2021-07-19 | 13-0630 | 2021-07-19 | 13-0630 | 2021-07-19 | 13-0630 | 2021-07-19 | 13-0610-1 | 2021-08-11 | 13-0610 | 2021-08-11 | 13-0580 | 2021-08-11 | 13-0580 | 2021-08-11 | 13-0580 | 44419 | 13-0580 | 2021-08-11 |  |  | 13-0458 | 2021-08-11 | 13-0301 | 2021-08-13 | 13-0301 | 2021-08-13 | 13-0301 | 2021-08-13 | 13-0300-1 | 2021-09-13 | 13-0300-1 | 2021-09-13 | 13-0300 | 2021-09-13 | 13-0300 | 2021-09-13 | 13-0300 | 2021-09-13 | 13-0300 | 2021-09-13 | 13-0300 | 2021-09-13 | 13-0300 | 2021-09-13 | 13-0300 | 2021-09-13 | 13-0300 | 2021-09-13 | 13-0300 | 2021-10-12 | 13-0300 | 2021-10-12 | 13-0300 | 2021-10-12 | 13-0300 | 2021-10-12 | 13-0300 | 2021-10-12 | 13-0300 | 2021-10-12 | 13-0300 | 2021-11-09 | 13-0300 | 2021-11-09 | 13-0300 | 2021-11-09 | 13-0299-1 | 2021-11-09 | 13-0299-1 | 2021-11-30 | 13-0299-1 | 2021-11-30 | 13-0299-1 | 44530 | 13-0299-1 | 44530 | 13-0299-1 | 44530 | 13-0299-1 | 2021-12-15 | 13-0291 | 2021-12-21 | 13-0299 | 2021-12-15 | 13-0299 | 2021-12-15 | 13-0299 | 2021-12-15 | 13-0299 | 2021-12-15 | 13-0299 | 2021-12-15 | 13-0279-1 | 2022-01-26 | 13-0279-1 | 2022-01-26 | 13-0279-1 | 2022-01-26 | 13-0279 | 2022-01-26 | 13-0295 | 2021-08-25 | 13-0295 | 2021-08-25 | 13-0295 | 2021-08-25 | 13-0295 | 2022-02-18 |  |  | 13-0299 | 44607 | 13-0299 | 2022-02-15 | 13-0299 | 2022-03-22 | 13-0299 | 2022-03-22 | 13-0299 | 2022-03-22 | 13-0299 | 2022-03-22 | 13-0299 | 2022-03-22 | 13-0299-1 | 44662 | 13-0291 | 2022-04-11 | 13-0291 | 44662 | 13-0291 | 2022-04-11 | 13-0291 | 2022-04-11 | 13-0291 | 2022-05-16 | 13-0291 | 2022-05-16 | 13-0291 | 44697 | 13-0295 | 44610 | 13-0295 | 2022-02-18 | 13-0295 | 2022-02-18 | 13-0295 | 2022-02-18 | 13-0295 | 2022-02-18
2448 | 2020-05-05 | 2448 | 2020-05-05 | 1035 | 2545 | 2020-05-15 |  | 1035 | 3045 |  | 6124 | 2020-04-16 | [7 empty] | 3045 | 6650 | 2020-05-29 | 3045 | 3045 | 6124 | 2020-04-16 | 2448 | 6244 | 2020-06-03 |  |  |  | 2181 | 2020-05-28 | 6124 | 2181 | 2020-05-28 | 2181 | 2020-05-28 | 2181 | 2020-07-07 | 2181 | 2020-07-07 | 2181 | 2020-07-07 | 2181 | 2020-08-10 | 2188 | 2020-07-07 | 2188 | 2020-07-07 | 1451 | 2020-06-03 | 1451 | 2020-06-03 |  |  | 1451 | 2020-06-03 | 1451 | 2020-06-03 | 6286 | 2020-10-19 | 6286 | 2020-10-19 | 2181 | 2020-12-03 | 6286 | 2020-12-16 | 6286 | 2020-12-16 | 2181 | 2020-12-03 | 6244 | 2020-10-19 | 1451 | 2020-06-03 | 9302 | 2021-01-21 | 2188 | 2020-07-07 | 2262 | 2020-07-07 | 1075 | 2021-01-26 | 2262 | 2020-07-07 | 2198 | 2020-08-10 | 2198 | 2020-08-10 |  |  | 0279-1 | 2021-03-08 | 1451 | 2020-06-03 | 1451 | 2020-06-03 | 1451 | 2020-06-03 | 1451 | 2020-06-03 | 6115 | 2021-04-14 | 6115 | 2021-04-14 | 6115 | 2021-04-14 | 13-0279-1 | 2021-06-15 | 13-2558 | 2021-06-16 | 13-2558 | 2021-06-16 | 13-2262 | 2021-02-26 |  |  | 13-2431 | 2021-06-16 | 13-2257 | 2021-02-26 | 13-2198 | 2020-08-10 | 13-2198 | 44053 | 13-2198 | 2020-08-10 | 13-2198 | 2020-08-10 | 13-2198 | 2020-08-10 | 13-2198 | 2020-08-10 | 13-2181 | 2021-07-15 | 13-2181 | 2021-07-15 | 13-2181 | 2021-07-15 | 13-2181 | 2021-07-15 | 13-0620 | 2021-08-11 | 13-0610-1 | 2021-08-11 | 13-0610 | 2021-08-11 | 13-0610 | 2021-08-11 | 13-0610 | 44419 | 13-0610 | 2021-08-11 |  |  | 13-0580 | 2021-08-11 | 13-0458 | 2021-08-11 | 13-0458 | 2021-08-11 | 13-0458 | 2021-08-11 | 13-0301 | 2021-09-13 | 13-0301 | 2021-09-13 | 13-0300-1 | 2021-09-13 | 13-0300-1 | 2021-09-13 | 13-0300-1 | 2021-09-13 | 13-0300-1 | 2021-09-13 | 13-0300-1 | 2021-09-13 | 13-0300-1 | 2021-09-13 | 13-0300-1 | 2021-09-13 | 13-0300-1 | 2021-09-13 | 13-0300-1 | 2021-10-12 | 13-0300-1 | 2021-10-12 | 13-0300-1 | 2021-10-12 | 13-0300-1 | 2021-10-12 | 13-0300-1 | 2021-10-12 | 13-0300-1 | 2021-10-12 | 13-0300-1 | 2021-11-09 | 13-0300-1 | 2021-11-09 | 13-0300-1 | 2021-11-09 | 13-0300 | 2021-11-09 | 13-0300 | 2021-11-09 | 13-0300 | 2021-11-09 | 13-0300 | 44509 | 13-0300 | 44509 | 13-0300 | 44509 | 13-0300 | 2021-12-15 | 13-0295 | 2021-08-25 | 13-0299-1 | 2021-12-15 | 13-0299-1 | 2021-12-15 | 13-0299-1 | 2021-12-15 | 13-0299-1 | 2021-12-15 | 13-0299-1 | 2021-12-15 | 13-0291 | 2022-01-26 | 13-0291 | 2022-01-26 | 13-0291 | 2022-01-26 | 13-0279-1 | 2022-01-26 | 13-0299 | 2022-01-26 | 13-0299 | 2022-02-15 | 13-0299 | 2022-02-15 | 13-0299 | 2022-02-15 |  |  | 13-0299-1 | 44607 | 13-0299-1 | 2022-02-15 | 13-0299-1 | 2022-03-22 | 13-0299-1 | 2022-03-22 | 13-0299-1 | 2022-03-22 | 13-0299-1 | 2022-03-22 | 13-0299-1 | 2022-03-22 | 13-0300 | 44662 | 13-0295 | 2022-02-18 | 13-0295 | 44610 | 13-0295 | 2022-02-18 | 13-0295 | 2022-02-18 | 13-0295 | 2022-02-18 | 13-0295 | 2022-02-18 | 13-0295 | 44610 | 13-0299 | 44697 | 13-0299 | 2022-06-20 | 13-0299 | 2022-06-20 | 13-0299 | 2022-07-22 | 13-0299 | 2022-07-22
2545 | 2020-05-15 | 2545 | 2020-05-15 | 1021 | 2431 | 2020-04-03 |  | 1021 | 6650 |  | 6293 | 2020-04-16 | [7 empty] | 6650 | 6640 | 2020-05-29 | 6650 | 6650 | 6293 | 2020-04-16 | 2545 | 6286 | 2020-06-11 |  |  |  | 2208 | 2020-03-12 | 6293 | 2208 | 2020-03-12 | 2208 | 2020-03-12 | 2208 | 2020-07-07 | 2208 | 2020-07-07 | 2208 | 2020-07-07 | 2208 | 2020-07-07 | 2181 | 2020-08-10 | 2181 | 2020-08-10 | 2188 | 2020-07-07 | 2188 | 2020-07-07 |  |  | 2188 | 2020-07-07 | 2188 | 2020-07-07 | 6115 | 2020-10-19 | 6115 | 2020-10-19 | 2208 | 2020-07-07 | 6115 | 2020-12-03 | 6115 | 2020-12-03 | 2208 | 2020-07-07 | 6286 | 2020-12-16 | 2188 | 2020-07-07 | 9301 | 2021-01-21 | 2181 | 2020-12-03 | 2257 | 2020-07-07 | 1061 | 2021-01-26 | 2257 | 2020-07-07 | 2262 | 2021-02-26 | 2262 | 2021-02-26 |  |  | 0097-1 | 2021-03-08 | 2188 | 2020-07-07 | 2188 | 2020-07-07 | 2188 | 2020-07-07 | 2188 | 2020-07-07 | 1451 | 2020-06-03 | 1451 | 2020-06-03 | 1451 | 2020-06-03 | 13-0291 | 2021-06-15 | 13-2680 | 2021-06-16 | 13-2680 | 2021-06-16 | 13-2431 | 2021-06-16 |  |  | 13-2448 | 2021-06-16 | 13-2262 | 2021-02-26 | 13-2208 | 2021-07-15 | 13-2208 | 44392 | 13-2208 | 2021-07-15 | 13-2208 | 2021-07-15 | 13-2208 | 2021-07-15 | 13-2208 | 2021-07-15 | 13-2184 | 2021-06-21 | 13-2184 | 2021-06-21 | 13-2184 | 2021-06-21 | 13-2184 | 2021-06-21 | 13-0620-1 | 2021-08-11 | 13-0620 | 2021-08-11 | 13-0610-1 | 2021-08-11 | 13-0610-1 | 2021-08-11 | 13-0610-1 | 44419 | 13-0610-1 | 2021-08-11 |  |  | 13-0594 | 2021-08-25 | 13-0580 | 2021-08-11 | 13-0580 | 2021-08-11 | 13-0580 | 2021-08-11 | 13-0458 | 2021-09-13 | 13-0458 | 2021-09-13 | 13-0301 | 2021-09-13 | 13-0301 | 2021-09-13 | 13-0301 | 2021-09-13 | 13-0301 | 2021-09-13 | 13-0301 | 2021-09-13 | 13-0301 | 2021-09-13 | 13-0301 | 2021-09-13 | 13-0301 | 2021-09-13 | 13-0301 | 2021-10-12 | 13-0301 | 2021-10-12 | 13-0301 | 2021-10-12 | 13-0301 | 2021-10-12 | 13-0301 | 2021-10-12 | 13-0301 | 2021-10-12 | 13-0301 | 2021-11-09 | 13-0301 | 2021-11-09 | 13-0301 | 2021-11-09 | 13-0300-1 | 2021-11-09 | 13-0300-1 | 2021-11-09 | 13-0300-1 | 2021-11-09 | 13-0300-1 | 44509 | 13-0300-1 | 44509 | 13-0300-1 | 44509 | 13-0300-1 | 2021-12-15 | 13-0299 | 2021-12-15 | 13-0300 | 2021-12-15 | 13-0300 | 2021-12-15 | 13-0300 | 2021-12-15 | 13-0300 | 2021-12-15 | 13-0300 | 2021-12-15 | 13-0295 | 2021-08-25 | 13-0295 | 2021-08-25 | 13-0295 | 2021-08-25 | 13-0291 | 2022-01-26 | 13-0299-1 | 2022-01-26 | 13-0299-1 | 2022-02-15 | 13-0299-1 | 2022-02-15 | 13-0299-1 | 2022-02-15 |  |  | 13-0300 | 44607 | 13-0300 | 2022-02-15 | 13-0300 | 2022-03-22 | 13-0300 | 2022-03-22 | 13-0300 | 2022-03-22 | 13-0300 | 2022-03-22 | 13-0300 | 2022-03-22 | 13-0300-1 | 44662 | 13-0299 | 2022-04-11 | 13-0299 | 44662 | 13-0299 | 2022-04-11 | 13-0299 | 2022-04-11 | 13-0299 | 2022-05-16 | 13-0299 | 2022-05-16 | 13-0299 | 44697 | 13-0299-1 | 44728 | 13-0299-1 | 2022-06-16 | 13-0299-1 | 2022-06-16 | 13-0299-1 | 2022-07-21 | 13-0299-1 | 2022-07-21
2431 | 2020-04-03 | 2431 | 2020-04-03 | 1041 | 2680 | 2020-04-03 |  | 1041 | 6640 |  | 6102 | 2020-04-16 | [7 empty] | 6640 | 2448 | 2020-05-29 | 6640 | 6640 | 6102 | 2020-04-16 | 2431 | 6289 | 2020-04-16 |  |  |  | 2279 | 2020-03-12 | 6102 | 2279 | 2020-03-12 | 2279 | 2020-03-12 | 2279 | 2020-07-07 | 2279 | 2020-07-07 | 2279 | 2020-07-07 | 2279 | 2020-07-07 | 2208 | 2020-07-07 | 2208 | 2020-07-07 | 2181 | 2020-08-10 | 2181 | 2020-08-10 |  |  | 2181 | 2020-08-10 | 2181 | 2020-08-10 | 1451 | 2020-06-03 | 1451 | 2020-06-03 | 2279 | 2020-07-07 | 1451 | 2020-06-03 | 1451 | 43985 | 2279 | 2020-07-07 | 6115 | 2020-12-03 | 2181 | 2020-12-03 | 9300 | 2021-01-21 | 2208 | 2020-07-07 | 2184 | 2020-04-15 | 1081 | 2021-01-26 | 2184 | 2020-04-15 | 2257 | 2021-02-26 | 2257 | 2021-02-26 |  |  | 0096-1 | 2021-03-08 | 2181 | 2021-03-17 | 2181 | 2021-04-06 | 2181 | 2021-04-14 | 2181 | 2021-04-14 | 2188 | 2020-07-07 | 2188 | 2020-07-07 | 2188 | 2020-07-07 | 13-0299 | 2021-06-15 | 13-3026 | 2021-06-16 | 13-3026 | 2021-06-16 | 13-2448 | 2021-06-16 |  |  | 13-2524 | 2021-06-16 | 13-2431 | 2021-06-16 | 13-2257 | 2021-02-26 | 13-2257 | 44253 | 13-2257 | 2021-02-26 | 13-2257 | 2021-02-26 | 13-2257 | 2021-02-26 | 13-2257 | 2021-02-26 | 13-2188 | 2020-07-07 | 13-2188 | 2020-07-07 | 13-2188 | 2020-07-07 | 13-2198 | 2020-08-10 | 13-0628 | 2021-08-11 | 13-0620-1 | 2021-08-11 | 13-0620 | 2021-08-11 | 13-0620 | 2021-08-11 | 13-0620 | 44419 | 13-0620 | 2021-08-11 |  |  | 13-0610 | 2021-08-11 | 13-0594 | 2021-08-25 | 13-0594 | 2021-08-25 | 13-0594 | 2021-08-25 | 13-0580 | 2021-09-13 | 13-0580 | 2021-09-13 | 13-0458 | 2021-09-13 | 13-0458 | 2021-09-13 | 13-0458 | 2021-09-13 | 13-0458 | 2021-09-13 | 13-0458 | 2021-09-13 | 13-0458 | 2021-09-13 | 13-0458 | 2021-09-13 | 13-0458 | 2021-09-13 | 13-0458 | 2021-10-12 | 13-0458 | 2021-10-12 | 13-0458 | 2021-10-12 | 13-0458 | 2021-10-12 | 13-0458 | 2021-10-12 | 13-0458 | 2021-10-12 | 13-0458 | 2021-11-09 | 13-0458 | 2021-11-09 | 13-0458 | 2021-11-09 | 13-0301 | 2021-11-09 | 13-0301 | 2021-11-30 | 13-0301 | 2021-12-02 | 13-0301 | 44532 | 13-0301 | 44532 | 13-0301 | 44532 | 13-0301 | 2021-12-15 | 13-0299-1 | 2021-12-15 | 13-0300-1 | 2021-12-15 | 13-0300-1 | 2021-12-15 | 13-0300-1 | 2021-12-15 | 13-0300-1 | 2021-12-15 | 13-0300-1 | 2021-12-15 | 13-0299 | 2022-01-26 | 13-0299 | 2022-01-26 | 13-0299 | 2022-01-26 | 13-0295 | 2021-08-25 | 13-0300 | 2022-01-26 | 13-0300 | 2022-02-15 | 13-0300 | 2022-02-15 | 13-0300 | 2022-02-15 |  |  | 13-0300-1 | 44607 | 13-0300-1 | 2022-02-15 | 13-0300-1 | 2022-03-22 | 13-0300-1 | 2022-03-22 | 13-0300-1 | 2022-03-22 | 13-0300-1 | 2022-03-22 | 13-0300-1 | 2022-03-22 | 13-0301 | 44662 | 13-0299-1 | 2022-04-11 | 13-0299-1 | 44662 | 13-0299-1 | 2022-04-11 | 13-0299-1 | 2022-04-11 | 13-0299-1 | 2022-05-16 | 13-0299-1 | 2022-05-16 | 13-0299-1 | 44697 | 13-0300 | 44697 | 13-0300 | 2022-06-20 | 13-0300 | 2022-06-20 | 13-0300 | 2022-07-22 | 13-0300 | 2022-07-22
2680 | 2020-04-03 | 2680 | 2020-04-03 | 1075 | 2531 | 2020-04-21 |  | 1075 | 2448 |  | 6266 | 2020-04-16 | [7 empty] | 2448 | 2545 | 2020-05-29 | 2448 | 2448 | 6266 | 2020-04-16 | 2680 | 6115 | 2020-06-03 |  |  |  | 2198 | 2020-03-12 | 6266 | 2198 | 2020-03-12 | 2198 | 2020-03-12 | 2198 | 2020-07-07 | 2198 | 2020-07-07 | 2198 | 2020-07-07 | 2198 | 2020-08-10 | 2279 | 2020-07-07 | 2279 | 2020-07-07 | 2208 | 2020-07-07 | 2208 | 2020-07-07 |  |  | 2208 | 2020-07-07 | 2208 | 2020-07-07 | 2188 | 2020-07-07 | 2188 | 2020-07-07 | 2198 | 2020-08-10 | 2188 | 2020-07-07 | 2188 | 44019 | 2198 | 2020-08-10 | 1451 | 2020-06-03 | 2208 | 2020-07-07 | 9303 | 2021-01-21 | 2279 | 2020-07-07 | 85 | 2021-01-21 | 2100 | 2020-06-18 | 85 | 2021-02-20 | 2184 | 2020-04-15 | 2184 | 2020-04-15 |  |  | 0099-1 | 2021-03-08 | 2208 | 2020-07-07 | 2208 | 2020-07-07 | 2208 | 2020-07-07 | 2208 | 2020-07-07 | 2181 | 2021-05-11 | 2181 | 2021-05-11 | 2181 | 2021-05-11 | 13-0299-1 | 2021-06-15 | 13-3031 | 2021-06-16 | 13-3031 | 2021-06-16 | 13-2524 | 2021-06-16 |  |  | 13-2531 | 2021-06-16 | 13-2448 | 2021-06-16 | 13-2262 | 2021-02-26 | 13-2262 | 44253 | 13-2262 | 2021-02-26 | 13-2262 | 2021-02-26 | 13-2262 | 2021-02-26 | 13-2262 | 2021-02-26 | 13-2198 | 2020-08-10 | 13-2198 | 2020-08-10 | 13-2198 | 2020-08-10 | 13-2208 | 2021-07-15 | 13-0630 | 2021-08-11 | 13-0628 | 2021-08-11 | 13-0620-1 | 2021-08-11 | 13-0620-1 | 2021-08-11 | 13-0620-1 | 44419 | 13-0620-1 | 2021-08-11 |  |  | 13-0610-1 | 2021-08-11 | 13-0610 | 2021-08-11 | 13-0610 | 2021-08-11 | 13-0610 | 2021-08-11 | 13-0594 | 2021-08-25 | 13-0594 | 2021-08-25 | 13-0580 | 2021-09-13 | 13-0580 | 2021-09-13 | 13-0580 | 2021-09-13 | 13-0580 | 2021-09-13 | 13-0580 | 2021-09-13 | 13-0580 | 2021-09-13 | 13-0580 | 2021-09-13 | 13-0580 | 2021-09-13 | 13-0580 | 2021-10-12 | 13-0580 | 2021-10-12 | 13-0580 | 2021-10-12 | 13-0580 | 2021-10-12 | 13-0580 | 2021-10-12 | 13-0580 | 2021-10-12 | 13-0580 | 2021-11-09 | 13-0580 | 2021-11-09 | 13-0580 | 2021-11-09 | 13-0458 | 2021-11-09 | 13-0458 | 2021-11-09 | 13-0458 | 2021-11-09 | 13-0458 | 44509 | 13-0458 | 44509 | 13-0458 | 44509 | 13-0458 | 2021-12-15 | 13-0300 | 2021-12-15 | 13-0301 | 2021-12-15 | 13-0301 | 2021-12-15 | 13-0301 | 2021-12-15 | 13-0301 | 2021-12-15 | 13-0301 | 2021-12-15 | 13-0299-1 | 2022-01-26 | 13-0299-1 | 2022-01-26 | 13-0299-1 | 2022-01-26 | 13-0299 | 2022-01-26 | 13-0300-1 | 2022-01-26 | 13-0300-1 | 2022-02-15 | 13-0300-1 | 2022-02-15 | 13-0300-1 | 2022-02-15 |  |  | 13-0301 | 44607 | 13-0301 | 2022-02-15 | 13-0301 | 2022-03-22 | 13-0301 | 2022-03-22 | 13-0301 | 2022-03-22 | 13-0301 | 2022-03-22 | 13-0301 | 2022-03-22 | 13-0458 | 44662 | 13-0300 | 2022-04-11 | 13-0300 | 44662 | 13-0300 | 2022-04-11 | 13-0300 | 2022-04-11 | 13-0300 | 2022-05-16 | 13-0300 | 2022-05-16 | 13-0300 | 44697 | 13-0300-1 | 44728 | 13-0300-1 | 2022-06-16 | 13-0300-1 | 2022-06-16 | 13-0300-1 | 2022-07-21 | 13-0300-1 | 2022-07-21
2531 | 2020-04-21 | 2531 | 2020-04-21 | 1061 | 2558 | 2020-04-03 |  | 1061 | 2545 |  | 6251 | 2020-04-16 | [7 empty] | 2545 | 2431 | 2020-05-29 | 2545 | 2545 | 6251 | 2020-04-16 | 2531 | 1451 | 2020-06-03 |  |  |  | 2262 | 2020-04-15 | 6251 | 2262 | 2020-04-15 | 2262 | 2020-04-15 | 2262 | 2020-07-07 | 2262 | 2020-07-07 | 2262 | 2020-07-07 | 2262 | 2020-07-07 | 2198 | 2020-08-10 | 2198 | 2020-08-10 | 2279 | 2020-07-07 | 2279 | 2020-07-07 |  |  | 2279 | 2020-07-07 | 2279 | 2020-07-07 | 2181 | 2020-08-10 | 2181 | 2020-11-25 | 2262 | 2020-07-07 | 2181 | 2020-12-03 | 2181 | 2020-12-03 | 2262 | 2020-07-07 | 2188 | 2020-07-07 | 2279 | 2020-07-07 | 9308 | 2021-01-25 | 2198 | 2020-08-10 | 86 | 2021-01-21 | 820 | 2021-01-21 | 86 | 2021-02-20 | 85 | 2021-02-20 | 85 | 2021-02-20 |  |  | 0075-1 | 2021-03-08 | 2279 | 2020-07-07 | 2279 | 2020-07-07 | 2279 | 2020-07-07 | 2279 | 2020-07-07 | 2208 | 2020-07-07 | 2208 | 2020-07-07 | 2208 | 2020-07-07 | 13-0300 | 2021-06-15 | 13-3036 | 2021-06-16 | 13-3036 | 2021-06-16 | 13-2531 | 2021-06-16 |  |  | 13-2535 | 2021-06-16 | 13-2524 | 2021-06-16 | 13-2431 | 2021-07-15 | 13-2431 | 44392 | 13-2431 | 2021-07-15 | 13-2431 | 2021-07-15 | 13-2431 | 2021-07-15 | 13-2431 | 2021-07-15 | 13-2208 | 2021-07-15 | 13-2208 | 2021-07-15 | 13-2208 | 2021-07-15 | 13-2257 | 2021-02-26 | 13-2181 | 2021-07-15 | 13-0630 | 2021-08-11 | 13-0628 | 2021-08-11 | 13-0628 | 2021-08-11 | 13-0628 | 44419 | 13-0628 | 2021-08-11 |  |  | 13-0620 | 2021-08-11 | 13-0610-1 | 2021-08-11 | 13-0610-1 | 2021-08-11 | 13-0610-1 | 2021-08-11 | 13-0610 | 2021-09-13 | 13-0610 | 2021-09-13 | 13-0594 | 2021-08-25 | 13-0594 | 2021-08-25 | 13-0594 | 2021-08-25 | 13-0594 | 2021-08-25 | 13-0594 | 2021-08-25 | 13-0594 | 2021-08-25 | 13-0594 | 2021-08-25 | 13-0594 | 2021-08-25 | 13-0594 | 2021-08-25 | 13-0594 | 2021-08-25 | 13-0594 | 2021-08-25 | 13-0594 | 2021-08-25 | 13-0594 | 2021-08-25 | 13-0594 | 2021-08-25 | 13-0594 | 2021-08-25 | 13-0594 | 2021-08-25 | 13-0594 | 2021-08-25 | 13-0580 | 2021-11-09 | 13-0580 | 2021-11-09 | 13-0580 | 2021-11-09 | 13-0580 | 44509 | 13-0580 | 44509 | 13-0580 | 44509 | 13-0580 | 2021-12-15 | 13-0300-1 | 2021-12-15 | 13-0458 | 2021-12-15 | 13-0458 | 2021-12-15 | 13-0458 | 2021-12-15 | 13-0458 | 2021-12-15 | 13-0458 | 2021-12-15 | 13-0300 | 2022-01-26 | 13-0300 | 2022-01-26 | 13-0300 | 2022-01-26 | 13-0299-1 | 2022-01-26 | 13-0301 | 2022-01-26 | 13-0301 | 2022-02-15 | 13-0301 | 2022-02-15 | 13-0301 | 2022-02-15 |  |  | 13-0458 | 44607 | 13-0458 | 2022-02-15 | 13-0458 | 2022-03-22 | 13-0458 | 2022-03-22 | 13-0458 | 2022-03-22 | 13-0458 | 2022-03-22 | 13-0458 | 2022-03-22 | 13-0580 | 44662 | 13-0300-1 | 2022-04-11 | 13-0300-1 | 44662 | 13-0300-1 | 2022-04-11 | 13-0300-1 | 2022-04-11 | 13-0300-1 | 2022-05-16 | 13-0300-1 | 2022-05-16 | 13-0300-1 | 44697 | 13-0301 | 44728 | 13-0301 | 2022-06-16 | 13-0301 | 2022-06-16 | 13-0301 | 2022-07-22 | 13-0301 | 2022-07-22
2558 | 2020-04-03 | 2558 | 2020-04-03 | 1081 | 2524 | 2020-04-03 |  | 1081 | 2431 |  | 6243 | 2020-04-16 | [7 empty] | 2431 | 2680 | 2020-05-29 | 2431 | 2431 | 6243 | 2020-04-16 | 2558 | 2188 | 2020-03-12 |  |  |  | 2257 | 2020-05-28 | 6243 | 2257 | 2020-05-28 | 2257 | 2020-05-28 | 2257 | 2020-07-07 | 2257 | 2020-07-07 | 2257 | 2020-07-07 | 2257 | 2020-07-07 | 2262 | 2020-07-07 | 2262 | 2020-07-07 | 2198 | 2020-08-10 | 2198 | 2020-08-10 |  |  | 2198 | 2020-08-10 | 2198 | 2020-08-10 | 2208 | 2020-07-07 | 2208 | 2020-07-07 | 2257 | 2020-07-07 | 2208 | 2020-07-07 | 2208 | 44019 | 2257 | 2020-07-07 | 2181 | 2020-12-03 | 2198 | 2020-08-10 | 9309 | 2021-01-21 | 2262 | 2020-07-07 | 87 | 2021-01-21 | 890 | 2021-01-21 | 87 | 2021-02-20 | 86 | 2021-02-20 | 86 | 2021-02-20 |  |  | 0610-1 | 2021-03-08 | 2198 | 2020-08-10 | 2198 | 2020-08-10 | 2198 | 2020-08-10 | 2198 | 2020-08-10 | 2279 | 2020-07-07 | 2279 | 2020-07-07 | 2279 | 2020-07-07 | 13-0300-1 | 2021-06-15 | 13-3045 | 2021-06-16 | 13-3045 | 2021-06-16 | 13-2535 | 2021-06-16 |  |  | 13-2545 | 2021-06-16 | 13-2531 | 2021-06-16 | 13-2448 | 2021-07-15 | 13-2448 | 44392 | 13-2448 | 2021-07-15 | 13-2448 | 2021-07-15 | 13-2448 | 2021-07-15 | 13-2448 | 2021-07-15 | 13-2257 | 2021-02-26 | 13-2257 | 2021-02-26 | 13-2257 | 2021-02-26 | 13-2262 | 2021-02-26 | 13-2184 | 2021-06-21 | 13-2181 | 2021-08-13 | 13-0630 | 2021-08-11 | 13-0630 | 2021-08-11 | 13-0630 | 44419 | 13-0630 | 2021-08-11 |  |  | 13-0620-1 | 2021-08-11 | 13-0620 | 2021-08-11 | 13-0620 | 2021-08-11 | 13-0620 | 2021-08-11 | 13-0610-1 | 2021-09-13 | 13-0610-1 | 2021-09-13 | 13-0610 | 2021-09-13 | 13-0610 | 2021-09-13 | 13-0610 | 2021-09-13 | 13-0610 | 2021-09-13 | 13-0610 | 2021-09-13 | 13-0610 | 2021-09-13 | 13-0610 | 2021-09-13 | 13-0610 | 2021-09-13 | 13-0610 | 2021-10-12 | 13-0610 | 2021-10-12 | 13-0610 | 2021-10-12 | 13-0610 | 2021-10-12 | 13-0610 | 2021-10-12 | 13-0610 | 2021-10-12 | 13-0610 | 2021-11-09 | 13-0610 | 2021-11-09 | 13-0610 | 2021-11-09 | 13-0594 | 2021-08-25 | 13-0594 | 2021-08-25 | 13-0594 | 2021-08-25 | 13-0594 | 44433 | 13-0594 | 44433 | 13-0594 | 44433 | 13-0594 | 2021-08-25 | 13-0301 | 2021-12-15 | 13-0580 | 2021-12-15 | 13-0580 | 2021-12-15 | 13-0580 | 2021-12-15 | 13-0580 | 2021-12-15 | 13-0580 | 2021-12-15 | 13-0300-1 | 2022-01-26 | 13-0300-1 | 2022-01-26 | 13-0300-1 | 2022-01-26 | 13-0300 | 2022-01-26 | 13-0458 | 2022-01-26 | 13-0458 | 2022-02-15 | 13-0458 | 2022-02-15 | 13-0458 | 2022-02-15 |  |  | 13-0580 | 44607 | 13-0580 | 2022-02-15 | 13-0580 | 2022-02-15 | 13-0580 | 2022-02-15 | 13-0580 | 2022-02-15 | 13-0580 | 2022-02-15 | 13-0580 | 2022-02-15 | 13-0594 | 44610 | 13-0301 | 2022-04-11 | 13-0301 | 44662 | 13-0301 | 2022-04-11 | 13-0301 | 2022-04-11 | 13-0301 | 2022-05-16 | 13-0301 | 2022-05-16 | 13-0301 | 44697 | 13-0458 | 44728 | 13-0458 | 2022-06-16 | 13-0458 | 2022-06-16 | 13-0458 | 2022-07-21 | 13-0458 | 2022-07-21
2524 | 2020-04-03 | 2524 | 2020-04-03 | 341 | 2535 | 2020-04-21 |  | 341 | 2680 |  | 6244 | 2020-04-16 | [7 empty] | 2680 | 2531 | 2020-05-29 | 2680 | 2680 | 6244 | 2020-04-16 | 2524 | 2181 | 2020-05-28 |  |  |  | 2184 | 2020-04-15 | 6244 | 2184 | 2020-04-15 | 2184 | 2020-04-15 | 2184 | 2020-04-15 | 2184 | 2020-04-15 | 2184 | 2020-04-15 | 2184 | 2020-04-15 | 2257 | 2020-07-07 | 2257 | 2020-07-07 | 2262 | 2020-07-07 | 2262 | 2020-07-07 |  |  | 2262 | 2020-07-07 | 2262 | 2020-07-07 | 2279 | 2020-07-07 | 2279 | 2020-07-07 | 2184 | 2020-04-15 | 2279 | 2020-07-07 | 2279 | 44019 | 2184 | 2020-04-15 | 2208 | 2020-07-07 | 2262 | 2020-07-07 | 9314 | 2021-01-21 | 2257 | 2020-07-07 | 278 | 2021-01-21 | 891 | 2021-01-21 | 278 | 2021-02-20 | 87 | 2021-02-20 | 87 | 2021-02-20 |  |  | 0300-1 | 2021-03-08 | 2262 | 2021-02-26 | 2262 | 2021-02-26 | 2262 | 2021-02-26 | 2262 | 2021-02-26 | 2198 | 2020-08-10 | 2198 | 2020-08-10 | 2198 | 2020-08-10 | 13-0301 | 2021-06-15 | 13-3399 | 2021-06-16 | 13-3399 | 2021-06-16 | 13-2545 | 2021-06-16 |  |  | 13-2558 | 2021-06-16 | 13-2535 | 2021-06-16 | 13-2524 | 2021-07-15 | 13-2524 | 44392 | 13-2524 | 2021-07-15 | 13-2524 | 2021-07-15 | 13-2524 | 2021-07-15 | 13-2524 | 2021-07-15 | 13-2262 | 2021-02-26 | 13-2262 | 2021-02-26 | 13-2262 | 2021-02-26 | 13-2431 | 2021-07-15 | 13-2198 | 2020-08-10 | 13-2184 | 2021-06-21 | 13-2181 | 2021-08-13 | 13-2181 | 2021-08-20 | 13-2181 | 44428 | 13-2181 | 2021-08-20 |  |  | 13-0628 | 2021-08-11 | 13-0620-1 | 2021-08-11 | 13-0620-1 | 2021-08-11 | 13-0620-1 | 2021-08-11 | 13-0620 | 2021-09-13 | 13-0620 | 2021-09-13 | 13-0610-1 | 2021-09-13 | 13-0610-1 | 2021-09-13 | 13-0610-1 | 2021-09-13 | 13-0610-1 | 2021-09-13 | 13-0610-1 | 2021-09-13 | 13-0610-1 | 2021-09-13 | 13-0610-1 | 2021-09-13 | 13-0610-1 | 2021-09-13 | 13-0610-1 | 2021-10-12 | 13-0610-1 | 2021-10-12 | 13-0610-1 | 2021-10-12 | 13-0610-1 | 2021-10-12 | 13-0610-1 | 2021-10-12 | 13-0610-1 | 2021-10-12 | 13-0610-1 | 2021-11-09 | 13-0610-1 | 2021-11-09 | 13-0610-1 | 2021-11-09 | 13-0610 | 2021-11-09 | 13-0610 | 2021-11-09 | 13-0610 | 2021-11-09 | 13-0610 | 44509 | 13-0610 | 44509 | 13-0610 | 44509 | 13-0610 | 2021-12-15 | 13-0458 | 2021-12-15 | 13-0594 | 2021-08-25 | 13-0594 | 2021-08-25 | 13-0594 | 2021-08-25 | 13-0594 | 2021-08-25 | 13-0594 | 2021-08-25 | 13-0301 | 2022-01-26 | 13-0301 | 2022-01-26 | 13-0301 | 2022-01-26 | 13-0300-1 | 2022-01-26 | 13-0580 | 2022-01-26 | 13-0580 | 2022-02-15 | 13-0580 | 2022-02-15 | 13-0580 | 2022-02-15 |  |  | 13-0594 | 44610 | 13-0594 | 2022-02-18 | 13-0594 | 2022-02-18 | 13-0594 | 2022-02-18 | 13-0594 | 2022-02-18 | 13-0594 | 2022-02-18 | 13-0594 | 2022-02-18 | 13-0610 | 44662 | 13-0458 | 2022-04-11 | 13-0458 | 44662 | 13-0458 | 2022-04-11 | 13-0458 | 2022-04-11 | 13-0458 | 2022-05-16 | 13-0458 | 2022-05-16 | 13-0458 | 44697 | 13-0580 | 44728 | 13-0580 | 2022-06-16 | 13-0580 | 2022-06-16 | 13-0580 | 2022-07-21 | 13-0580 | 2022-07-21
2535 | 2020-04-21 | 2535 | 2020-04-21 | 342 | 6660 | 2020-04-03 |  | 342 | 2531 |  | 6286 | 2020-04-16 | [7 empty] | 2531 | 2558 | 2020-05-29 | 2531 | 2531 | 6286 | 2020-04-16 | 2535 | 2208 | 2020-03-12 |  |  |  | 85 | 2020-05-27 | 6286 | 85 | 2020-06-29 | 85 | 2020-06-29 | 85 | 2020-07-09 | 85 | 2020-07-09 | 85 | 2020-07-09 | 85 | 2020-08-10 | 2184 | 2020-04-15 | 2184 | 2020-04-15 | 2257 | 2020-07-07 | 2257 | 2020-07-07 |  |  | 2257 | 2020-07-07 | 2257 | 2020-07-07 | 2198 | 2020-08-10 | 2198 | 2020-08-10 | 85 | 2020-12-03 | 2198 | 2020-08-10 | 2198 | 44053 | 85 | 2020-12-03 | 2279 | 2020-07-07 | 2257 | 2020-07-07 | 9315 | 2021-01-21 | 2184 | 2020-04-15 | 145 | 2021-01-21 | 1401 | 2021-01-21 | 145 | 2021-02-20 | 278 | 2021-02-20 | 278 | 2021-02-20 |  |  | 0299-1 | 2021-03-08 | 2257 | 2021-02-26 | 2257 | 2021-02-26 | 2257 | 2021-02-26 | 2257 | 2021-02-26 | 2262 | 2021-02-26 | 2262 | 2021-02-26 | 2262 | 2021-02-26 | 13-0458 | 2021-03-08 | 13-3409 | 2021-06-16 | 13-3409 | 2021-06-16 | 13-2558 | 2021-06-16 |  |  | 13-2680 | 2021-06-16 | 13-2545 | 2021-06-16 | 13-2531 | 2021-07-15 | 13-2531 | 44392 | 13-2531 | 2021-07-15 | 13-2531 | 2021-07-15 | 13-2531 | 2021-07-15 | 13-2531 | 2021-07-15 | 13-2431 | 2021-07-15 | 13-2431 | 2021-07-15 | 13-2431 | 2021-07-15 | 13-2448 | 2021-07-15 | 13-2208 | 2021-07-15 | 13-2188 | 2020-07-07 | 13-2184 | 2021-06-21 | 13-2184 | 2021-06-21 | 13-2184 | 44368 | 13-2184 | 2021-06-21 |  |  | 13-0630 | 2021-08-11 | 13-0628 | 2021-08-11 | 13-0628 | 2021-08-11 | 13-0628 | 2021-08-11 | 13-0620-1 | 2021-09-13 | 13-0620-1 | 2021-09-13 | 13-0620 | 2021-09-13 | 13-0620 | 2021-09-13 | 13-0620 | 2021-09-13 | 13-0620 | 2021-09-13 | 13-0620 | 2021-09-13 | 13-0620 | 2021-09-13 | 13-0620 | 2021-09-13 | 13-0620 | 2021-09-13 | 13-0620 | 2021-10-12 | 13-0620 | 2021-10-12 | 13-0620 | 2021-10-12 | 13-0620 | 2021-10-12 | 13-0620 | 2021-10-12 | 13-0620 | 2021-10-12 | 13-0620 | 2021-10-12 | 13-0620 | 2021-10-12 | 13-0620 | 2021-10-12 | 13-0610-1 | 2021-11-09 | 13-0610-1 | 2021-11-09 | 13-0610-1 | 2021-11-09 | 13-0610-1 | 44509 | 13-0610-1 | 44509 | 13-0610-1 | 44509 | 13-0610-1 | 2021-12-15 | 13-0580 | 2021-12-15 | 13-0610 | 2021-12-15 | 13-0610 | 2021-12-15 | 13-0610 | 2021-12-15 | 13-0610 | 2021-12-15 | 13-0610 | 2021-12-15 | 13-0458 | 2022-01-26 | 13-0458 | 2022-01-26 | 13-0458 | 2022-01-26 | 13-0301 | 2022-01-26 | 13-0594 | 2021-08-25 | 13-0594 | 2021-08-25 | 13-0594 | 2021-08-25 | 13-0594 | 2022-02-18 |  |  | 13-0610 | 44607 | 13-0610 | 2022-02-15 | 13-0610 | 2022-03-22 | 13-0610 | 2022-03-22 | 13-0610 | 2022-03-22 | 13-0610 | 2022-03-22 | 13-0610 | 2022-03-22 | 13-0610-1 | 44662 | 13-0580 | 2022-04-11 | 13-0580 | 44662 | 13-0580 | 2022-04-11 | 13-0580 | 2022-04-11 | 13-0580 | 2022-05-16 | 13-0580 | 2022-05-16 | 13-0580 | 44697 | 13-0594 | 44610 | 13-0594 | 2022-02-18 | 13-0594 | 2022-02-18 | 13-0594 | 2022-02-18 | 13-0594 | 2022-02-18
6660 | 2020-04-03 | 6660 | 2020-04-03 | 4777 | 6173 | 2018-02-01 |  | 4777 | 2558 |  | 6289 | 2020-04-16 | [7 empty] | 2558 | 2524 | 2020-05-29 | 2558 | 2558 | 6289 | 2020-04-16 | 6660 | 2279 | 2020-03-12 |  |  |  | 86 | 2020-05-27 | 6115 | 86 | 2020-06-29 | 86 | 2020-06-29 | 86 | 2020-07-09 | 86 | 2020-07-09 | 86 | 2020-07-09 | 86 | 2020-08-10 | 85 | 2020-08-10 | 85 | 2020-08-10 | 2184 | 2020-04-15 | 2184 | 2020-04-15 |  |  | 2184 | 2020-04-15 | 2184 | 2020-04-15 | 2262 | 2020-07-07 | 2262 | 2020-07-07 | 86 | 2020-12-03 | 2262 | 2020-07-07 | 2262 | 44019 | 86 | 2020-12-03 | 2198 | 2020-08-10 | 2184 | 2020-04-15 | 4714 | 2021-01-25 |  |  | 279 | 2021-01-25 | 300T | 2021-01-21 | 279 | 2021-02-20 | 145 | 2021-02-20 | 145 | 2021-02-20 |  |  | 0620-1 | 2021-03-08 | 2184 | 2020-04-15 | 2184 | 2020-04-15 | 2184 | 2020-04-15 | 2184 | 2020-04-15 | 2257 | 2021-02-26 | 2257 | 2021-02-26 | 2257 | 2021-02-26 | 13-0580 | 2021-03-08 | 13-3418 | 2021-06-16 | 13-3418 | 2021-06-16 | 13-2680 | 2021-06-16 |  |  | 13-3026 | 2021-06-16 | 13-2558 | 2021-06-16 | 13-2535 | 2021-07-15 | 13-2535 | 44392 | 13-2535 | 2021-07-15 | 13-2535 | 2021-07-15 | 13-2535 | 2021-07-15 | 13-2535 | 2021-07-15 | 13-2448 | 2021-07-15 | 13-2448 | 2021-07-15 | 13-2448 | 2021-07-15 | 13-2524 | 2021-07-15 | 13-2257 | 2021-02-26 | 13-2198 | 2021-08-13 | 13-2188 | 2020-07-07 | 13-2198 | 2021-08-13 | 13-2198 | 44421 | 13-2198 | 2021-08-13 |  |  | 13-2181 | 2021-08-20 | 13-0630 | 2021-08-11 | 13-0630 | 2021-08-11 | 13-0630 | 2021-08-11 | 13-0628 | 2021-09-13 | 13-0628 | 2021-09-13 | 13-0620-1 | 2021-09-13 | 13-0620-1 | 2021-09-13 | 13-0620-1 | 2021-09-13 | 13-0620-1 | 2021-09-13 | 13-0620-1 | 2021-09-13 | 13-0620-1 | 2021-09-13 | 13-0620-1 | 2021-09-13 | 13-0620-1 | 2021-09-13 | 13-0620-1 | 2021-10-12 | 13-0620-1 | 2021-10-12 | 13-0620-1 | 2021-10-12 | 13-0620-1 | 2021-10-12 | 13-0620-1 | 2021-10-12 | 13-0620-1 | 2021-10-12 | 13-0620-1 | 2021-11-09 | 13-0620-1 | 2021-11-09 | 13-0620-1 | 2021-11-09 | 13-0620 | 2021-10-12 | 13-0620 | 2021-10-12 | 13-0620 | 2021-10-12 | 13-0620 | 44481 | 13-0620 | 44481 | 13-0620 | 44481 | 13-0620 | 2021-12-15 | 13-0594 | 2021-08-25 | 13-0610-1 | 2021-12-15 | 13-0610-1 | 2021-12-15 | 13-0610-1 | 2021-12-15 | 13-0610-1 | 2021-12-15 | 13-0610-1 | 2021-12-15 | 13-0580 | 2022-01-26 | 13-0580 | 2022-01-26 | 13-0580 | 2022-01-26 | 13-0458 | 2022-01-26 | 13-0610 | 2022-02-04 | 13-0610 | 2022-02-15 | 13-0610 | 2022-02-15 | 13-0610 | 2022-02-15 |  |  | 13-0610-1 | 44607 | 13-0610-1 | 2022-02-15 | 13-0610-1 | 2022-03-22 | 13-0610-1 | 2022-03-22 | 13-0610-1 | 2022-03-22 | 13-0610-1 | 2022-03-22 | 13-0610-1 | 2022-03-22 | 13-0620 | 44662 | 13-0594 | 2022-02-18 | 13-0594 | 44610 | 13-0594 | 2022-02-18 | 13-0594 | 2022-02-18 | 13-0594 | 2022-02-18 | 13-0594 | 2022-02-18 | 13-0594 | 44610 | 13-0610 | 44697 | 13-0610 | 2022-06-20 | 13-0610 | 2022-06-20 | 13-0610 | 2022-07-22 | 13-0610 | 2022-07-22
6173 | 2018-02-01 | 6173 | 2018-02-01 | 4890 | 6323 | 2020-04-16 |  | 4890 | 2524 |  | 6115 | 2020-04-16 | [7 empty] | 2524 | 2535 | 2020-05-29 | 2524 | 2524 | 6115 | 2020-04-16 | 6326 | 2198 | 2020-03-12 |  |  |  | 87 | 2020-05-27 | 1451 | 87 | 2020-06-29 | 87 | 2020-06-29 | 87 | 2020-07-09 | 87 | 2020-07-09 | 87 | 2020-07-09 | 87 | 2020-08-10 | 86 | 2020-08-10 | 86 | 2020-08-10 | 85 | 2020-08-10 | 85 | 2020-09-23 |  |  | 85 | 2020-09-23 | 85 | 2020-09-23 | 2257 | 2020-07-07 | 2257 | 2020-07-07 | 87 | 2020-12-03 | 2257 | 2020-07-07 | 2257 | 44019 | 87 | 2020-12-03 | 2262 | 2020-07-07 | 85 | 2021-01-21 | 90H2O | 2021-01-21 |  |  | 97 | 2021-01-25 | 2496 | 2021-01-21 | 97 | 2021-02-20 | 279 | 2021-02-20 | 279 | 2021-02-20 |  |  | 458 | 2021-03-08 | 85 | 2021-03-08 | 85 | 2021-04-12 | 85 | 2021-04-12 | 85 | 2021-04-12 | 85 | 2021-05-14 | 85 | 2021-05-14 | 85 | 2021-05-14 | 13-0610 | 2021-06-15 | 13-4714 | 2021-06-16 | 13-4714 | 2021-06-16 | 13-3026 | 2021-06-16 |  |  | 13-3031 | 2021-06-16 | 13-2680 | 2021-06-16 | 13-2545 | 2021-07-15 | 13-2545 | 44392 | 13-2545 | 2021-07-15 | 13-2545 | 2021-07-15 | 13-2545 | 2021-07-15 | 13-2545 | 2021-07-15 | 13-2524 | 2021-07-15 | 13-2524 | 2021-07-15 | 13-2524 | 2021-07-15 | 13-2531 | 2021-07-15 | 13-2262 | 2021-02-26 | 13-2208 | 2021-08-13 | 13-2198 | 2021-08-13 | 13-2208 | 2021-08-13 | 13-2208 | 44421 | 13-2208 | 2021-08-13 |  |  | 13-2184 | 2021-06-21 | 13-2181 | 2021-08-20 | 13-2181 | 2021-08-20 | 13-2181 | 2021-08-31 | 13-0630 | 2021-09-13 | 13-0630 | 2021-09-13 | 13-0628 | 2021-09-13 | 13-0628 | 2021-09-13 | 13-0628 | 2021-09-13 | 13-0628 | 2021-09-13 | 13-0628 | 2021-09-13 | 13-0628 | 2021-09-13 | 13-0628 | 2021-09-13 | 13-0628 | 2021-09-13 | 13-0628 | 2021-10-12 | 13-0628 | 2021-10-12 | 13-0628 | 2021-10-12 | 13-0628 | 2021-10-12 | 13-0628 | 2021-10-12 | 13-0628 | 2021-10-12 | 13-0628 | 2021-11-09 | 13-0628 | 2021-11-09 | 13-0628 | 2021-11-09 | 13-0620-1 | 2021-11-09 | 13-0620-1 | 2021-11-09 | 13-0620-1 | 2021-11-09 | 13-0620-1 | 44509 | 13-0620-1 | 44509 | 13-0620-1 | 44509 | 13-0620-1 | 2021-12-15 | 13-0610 | 2021-12-15 | 13-0620 | 2021-12-15 | 13-0620 | 2021-12-15 | 13-0620 | 2021-12-15 | 13-0620 | 2021-12-15 | 13-0620 | 2021-12-15 | 13-0594 | 2021-08-25 | 13-0594 | 2021-08-25 | 13-0594 | 2021-08-25 | 13-0580 | 2022-01-26 | 13-0610-1 | 2022-01-26 | 13-0610-1 | 2022-02-15 | 13-0610-1 | 2022-02-15 | 13-0610-1 | 2022-02-15 |  |  | 13-0620 | 44607 | 13-0620 | 2022-02-15 | 13-0620 | 2022-03-22 | 13-0620 | 2022-03-22 | 13-0620 | 2022-03-22 | 13-0620 | 2022-03-22 | 13-0620 | 2022-03-22 | 13-0620-1 | 44662 | 13-0610 | 2022-04-11 | 13-0610 | 44662 | 13-0610 | 2022-04-11 | 13-0610 | 2022-04-11 | 13-0610 | 2022-05-16 | 13-0610 | 2022-05-16 | 13-0610 | 44697 | 13-0610-1 | 44697 | 13-0610-1 | 2022-05-16 | 13-0610-1 | 2022-05-16 | 13-0610-1 | 2022-07-21 | 13-0610-1 | 2022-07-21
6323 | 2020-04-16 | 6323 | 2020-04-06 | 4880 | 6322 | 2019-11-21 |  | 4880 | 2535 |  | 1451 | 2020-03-03 | [7 empty] | 2535 | 6660 | 2020-05-29 | 2535 | 2535 | 1451 | 2020-03-03 | 6327 | 2262 | 2020-04-15 |  |  |  | 278 | 2020-05-27 | 2188 | 278 | 2020-06-29 | 278 | 2020-06-29 | 278 | 2020-07-09 | 278 | 2020-07-09 | 278 | 2020-07-09 | 278 | 2020-08-10 | 87 | 2020-08-10 | 87 | 2020-08-10 | 86 | 2020-08-10 | 86 | 2020-09-23 |  |  | 86 | 2020-09-23 | 86 | 2020-09-23 | 2184 | 2020-04-15 | 2184 | 2020-04-15 | 278 | 2020-12-03 | 2184 | 2020-04-15 | 2184 | 43936 | 278 | 2020-12-03 | 2257 | 2020-07-07 | 86 | 2021-01-21 | 9307 | 2021-01-21 |  |  | 96 | 2021-01-25 | 2497 | 2021-01-21 | 96 | 2021-02-20 | 97 | 2021-02-20 | 97 | 2021-02-20 |  |  | 630 | 2021-03-08 | 86 | 2021-03-08 | 86 | 2021-04-12 | 86 | 2021-04-12 | 86 | 2021-04-12 | 86 | 2021-05-14 | 86 | 2021-05-14 | 86 | 2021-05-14 | 13-0610-1 | 2021-06-15 | 13-6115 | 2021-06-16 | 13-6115 | 2021-06-16 | 13-3031 | 2021-06-16 |  |  | 13-3036 | 2021-06-16 | 13-3026 | 2021-06-16 | 13-2558 | 2021-07-15 | 13-2558 | 44392 | 13-2558 | 2021-07-15 | 13-2558 | 2021-07-15 | 13-2558 | 2021-07-15 | 13-2558 | 2021-07-15 | 13-2531 | 2021-07-15 | 13-2531 | 2021-07-15 | 13-2531 | 2021-07-15 | 13-2535 | 2021-07-15 | 13-2431 | 2021-07-15 | 13-2257 | 2021-02-26 | 13-2208 | 2021-08-13 | 13-2257 | 2021-02-26 | 13-2257 | 44253 | 13-2257 | 2021-02-26 |  |  | 13-2198 | 2021-08-13 | 13-2184 | 2021-06-21 | 13-2184 | 2021-06-21 | 13-2184 | 2021-06-21 | 13-2181 | 2021-09-14 | 13-2181 | 2021-09-14 | 13-0630 | 2021-09-13 | 13-0630 | 2021-09-13 | 13-0630 | 2021-09-13 | 13-0630 | 2021-09-13 | 13-0630 | 2021-09-13 | 13-0630 | 2021-09-13 | 13-0630 | 2021-09-13 | 13-0630 | 2021-09-13 | 13-0630 | 2021-10-12 | 13-0630 | 2021-10-12 | 13-0630 | 2021-10-12 | 13-0630 | 2021-10-12 | 13-0630 | 2021-10-12 | 13-0630 | 2021-10-12 | 13-0630 | 2021-11-09 | 13-0630 | 2021-11-09 | 13-0630 | 2021-11-09 | 13-0628 | 2021-11-09 | 13-0628 | 2021-11-09 | 13-0628 | 2021-11-09 | 13-0628 | 44509 | 13-0628 | 44509 | 13-0628 | 44509 | 13-0628 | 2021-12-15 | 13-0610-1 | 2021-12-15 | 13-0620-1 | 2021-12-15 | 13-0620-1 | 2021-12-15 | 13-0620-1 | 2021-12-15 | 13-0620-1 | 2021-12-15 | 13-0620-1 | 2021-12-15 | 13-0610 | 2022-01-26 | 13-0610 | 2022-01-26 | 13-0610 | 2022-02-04 | 13-0594 | 2021-08-25 | 13-0620 | 2022-01-26 | 13-0620 | 2022-02-15 | 13-0620 | 2022-02-15 | 13-0620 | 2022-02-15 |  |  | 13-0620-1 | 44607 | 13-0620-1 | 2022-02-15 | 13-0620-1 | 2022-03-22 | 13-0620-1 | 2022-03-22 | 13-0620-1 | 2022-03-22 | 13-0620-1 | 2022-03-22 | 13-0620-1 | 2022-03-22 | 13-0628 | 44662 | 13-0610-1 | 2022-04-11 | 13-0610-1 | 44662 | 13-0610-1 | 2022-04-11 | 13-0610-1 | 2022-04-11 | 13-0610-1 | 2022-05-16 | 13-0610-1 | 2022-05-16 | 13-0610-1 | 44697 | 13-0620 | 44728 | 13-0620 | 2022-06-16 | 13-0620 | 2022-06-16 | 13-0620 | 2022-07-22 | 13-0620 | 2022-07-22
6322 | 2019-11-21 | 6322 | 2019-11-01 | 4845 | 6326 | 2019-08-27 |  | 4845 | 6660 |  | 2188 | 2020-03-12 | [7 empty] | 6660 | 6323 | 2020-04-16 | 6660 | 6660 | 2188 | 2020-03-12 | 6124 | 2257 | 2020-05-28 |  |  |  | 145 | 2020-05-27 | 2181 | 145 | 2020-06-29 | 145 | 2020-06-29 | 145 | 2020-07-09 | 145 | 2020-07-09 | 145 | 2020-07-09 | 145 | 2020-08-10 | 278 | 2020-08-10 | 278 | 2020-08-10 | 87 | 2020-08-10 | 87 | 2020-09-23 |  |  | 87 | 2020-09-23 | 87 | 2020-09-23 | 85 | 2020-09-23 | 85 | 2020-09-23 | 145 | 2020-12-03 | 85 | 2020-12-03 | 85 | 2020-12-03 | 145 | 2020-12-03 | 2184 | 2020-04-15 | 87 | 2021-01-21 | 9305 | 2021-01-21 |  |  | 99 | 2021-01-25 | 2495 | 2021-01-21 | 99 | 2021-02-20 | 96 | 2021-02-20 | 96 | 2021-02-20 |  |  | 628 | 2021-03-08 | 87 | 2021-03-08 | 87 | 2021-04-12 | 87 | 2021-04-12 | 87 | 2021-04-12 | 87 | 2021-05-14 | 87 | 2021-05-14 | 87 | 2021-05-14 | 13-0620 | 2021-06-16 | 13-6124 | 2021-06-16 | 13-6124 | 2021-06-16 | 13-3036 | 2021-06-16 |  |  | 13-3045 | 2021-06-16 | 13-3031 | 2021-06-16 | 13-2680 | 2021-07-15 | 13-2680 | 44392 | 13-2680 | 2021-07-15 | 13-2680 | 2021-07-15 | 13-2680 | 2021-07-15 | 13-2680 | 2021-07-15 | 13-2535 | 2021-07-15 | 13-2535 | 2021-07-15 | 13-2535 | 2021-07-15 | 13-2545 | 2021-07-15 | 13-2448 | 2021-07-15 | 13-2262 | 2021-02-26 | 13-2257 | 2021-02-26 | 13-2262 | 2021-02-26 | 13-2262 | 44253 | 13-2262 | 2021-02-26 |  |  | 13-2208 | 2021-08-13 | 13-2198 | 2021-08-13 | 13-2198 | 2021-08-13 | 13-2188 | 2021-08-31 | 13-2184 | 2021-06-21 | 13-2184 | 2021-06-21 | 13-2181 | 2021-09-14 | 13-2181 | 2021-09-14 | 13-2181 | 2021-09-14 | 13-2181 | 2021-09-14 | 13-2181 | 2021-09-14 | 13-2181 | 2021-09-14 | 13-2181 | 2021-09-14 | 13-2181 | 2021-09-14 | 13-2181 | 2021-09-14 | 13-2181 | 2021-10-13 | 13-2181 | 2021-10-13 | 13-2181 | 2021-10-13 | 13-2181 | 2021-10-13 | 13-2181 | 2021-10-13 | 13-2181 | 2021-11-10 | 13-2181 | 2021-11-10 | 13-2181 | 2021-11-10 | 13-0630 | 2021-11-09 | 13-0630 | 2021-11-09 | 13-0630 | 2021-11-09 | 13-0630 | 44509 | 13-0630 | 44509 | 13-0630 | 44509 | 13-0630 | 2021-12-15 | 13-0620 | 2021-12-15 | 13-0628 | 2021-12-15 | 13-0628 | 2021-12-15 | 13-0628 | 2021-12-15 | 13-0628 | 2021-12-15 | 13-0628 | 2021-12-15 | 13-0610-1 | 2022-01-26 | 13-0610-1 | 2022-01-26 | 13-0610-1 | 2022-01-26 | 13-0610 | 2022-02-04 | 13-0620-1 | 2022-01-26 | 13-0620-1 | 2022-02-15 | 13-0620-1 | 2022-02-15 | 13-0620-1 | 2022-02-15 |  |  | 13-0628 | 44607 | 13-0628 | 2022-02-15 | 13-0628 | 2022-03-22 | 13-0628 | 2022-03-22 | 13-0628 | 2022-03-22 | 13-0628 | 2022-03-22 | 13-0628 | 2022-03-22 | 13-0630 | 44662 | 13-0620 | 2022-04-11 | 13-0620 | 44662 | 13-0620 | 2022-04-11 | 13-0620 | 2022-04-11 | 13-0620 | 2022-05-16 | 13-0620 | 2022-05-16 | 13-0620 | 44697 | 13-0620-1 | 44728 | 13-0620-1 | 2022-06-16 | 13-0620-1 | 2022-06-16 | 13-0620-1 | 2022-07-21 | 13-0620-1 | 2022-07-21
6326 | 2019-08-27 | 6326 | 2019-08-27 | 4695 | 6327 | 2020-04-16 |  | 4695 | 6323 |  | 2190 | 2020-04-15 | [7 empty] | 6323 | 6322 | 2019-11-21 | 6323 | 6323 | 2181 | 2020-05-28 | 6293 | 2184 | 2020-04-15 |  |  |  | 279 | 2020-05-27 | 2208 | 279 | 2020-05-27 | 279 | 2020-05-27 | 279 | 2020-07-09 | 279 | 2020-07-09 | 279 | 2020-07-09 | 279 | 2020-08-07 | 145 | 2020-08-10 | 145 | 2020-08-10 | 278 | 2020-08-10 | 278 | 2020-09-23 |  |  | 278 | 2020-09-23 | 278 | 2020-09-23 | 86 | 2020-09-23 | 86 | 2020-09-23 | 279 | 2020-12-03 | 86 | 2020-12-03 | 86 | 2020-12-03 | 279 | 2020-12-03 | 85 | 2020-12-03 | 278 | 2021-01-21 | 7917 | 2021-01-21 |  |  | 75 | 2021-01-25 | 2499 | 2021-01-21 | 75 | 2021-02-20 | 99 | 2021-02-20 | 99 | 2021-02-20 |  |  | 580 | 2021-03-08 | 278 | 2021-03-08 | 278 | 2021-04-12 | 278 | 2021-04-12 | 278 | 2021-04-12 | 278 | 2021-05-14 | 278 | 2021-05-14 | 278 | 2021-05-14 | 13-0620-1 | 2021-06-16 | 13-6243 | 2021-06-16 | 13-6243 | 2021-06-16 | 13-3045 | 2021-06-16 |  |  | 13-3399 | 2021-06-16 | 13-3036 | 2021-06-16 | 13-3026 | 2021-07-15 | 13-3026 | 44392 | 13-3026 | 2021-07-19 | 13-3026 | 2021-07-19 | 13-3026 | 2021-07-19 | 13-3026 | 2021-07-19 | 13-2545 | 2021-07-15 | 13-2545 | 2021-07-15 | 13-2545 | 2021-07-15 | 13-2558 | 2021-07-15 | 13-2524 | 2021-07-15 | 13-2431 | 2021-08-13 | 13-2262 | 2021-02-26 | 13-2431 | 2021-08-13 | 13-2431 | 44421 | 13-2431 | 2021-08-13 |  |  | 13-2257 | 2021-02-26 | 13-2208 | 2021-08-13 | 13-2208 | 2021-08-13 | 13-2198 | 2021-08-13 | 13-2188 | 2021-08-31 | 13-2188 | 2021-08-31 | 13-2184 | 2021-06-21 | 13-2184 | 2021-06-21 | 13-2184 | 2021-06-21 | 13-2184 | 2021-06-21 | 13-2184 | 2021-06-21 | 13-2184 | 2021-06-21 | 13-2184 | 2021-06-21 | 13-2184 | 2021-06-21 | 13-2184 | 2021-06-21 | 13-2184 | 2021-06-21 | 13-2184 | 2021-06-21 | 13-2184 | 2021-06-21 | 13-2184 | 2021-06-21 | 13-2184 | 2021-06-21 | 13-2184 | 2021-06-21 | 13-2184 | 2021-06-21 | 13-2184 | 2021-06-21 | 13-2181 | 2021-11-10 | 13-2181 | 2021-11-10 | 13-2181 | 2021-11-10 | 13-2181 | 44510 | 13-2181 | 44510 | 13-2181 | 44510 | 13-2181 | 2021-11-10 | 13-0620-1 | 2021-12-15 | 13-0630 | 2021-12-15 | 13-0630 | 2021-12-15 | 13-0630 | 2021-12-15 | 13-0630 | 2021-12-15 | 13-0630 | 2021-12-15 | 13-0620 | 2022-01-26 | 13-0620 | 2022-01-26 | 13-0620 | 2022-01-26 | 13-0610-1 | 2022-01-26 | 13-0628 | 2022-02-04 | 13-0628 | 2022-02-15 | 13-0628 | 2022-02-15 | 13-0628 | 2022-02-15 |  |  | 13-0630 | 44587 | 13-0630 | 2022-01-26 | 13-0630 | 2022-03-22 | 13-0630 | 2022-03-22 | 13-0630 | 2022-03-22 | 13-0630 | 2022-03-22 | 13-0630 | 2022-03-22 | 13-2181 | 44663 | 13-0620-1 | 2022-04-11 | 13-0620-1 | 44662 | 13-0620-1 | 2022-04-11 | 13-0620-1 | 2022-04-11 | 13-0620-1 | 2022-05-16 | 13-0620-1 | 2022-05-16 | 13-0620-1 | 44697 | 13-0628 | 44697 | 13-0628 | 2022-06-20 | 13-0628 | 2022-06-20 | 13-0628 | 2022-07-21 | 13-0628 | 2022-07-21
6327 | 2020-04-16 | 6327 | 2020-04-16 | 3026 | 6124 | 2020-04-16 |  | 3026 | 6322 |  | 2181 | 2020-04-15 | [7 empty] | 6322 | 6326 | 2019-08-27 | 6322 | 6322 | 2208 | 2020-03-12 | 6102 | 85 | 2020-05-27 |  |  |  | 280 | 2020-05-27 | 2279 | 280 | 2020-06-29 | 280 | 2020-06-29 | 280 | 2020-07-09 | 280 | 2020-07-09 | 280 | 2020-07-09 | 280 | 2020-08-07 | 279 | 2020-08-07 | 279 | 2020-08-07 | 145 | 2020-08-10 | 145 | 2020-09-23 |  |  | 145 | 2020-09-23 | 145 | 2020-09-23 | 87 | 2020-09-23 | 87 | 2020-09-23 | 280 | 2020-12-03 | 87 | 2020-12-03 | 87 | 2020-12-03 | 280 | 2020-12-03 | 86 | 2020-12-03 | 145 | 2021-01-21 | 6417 | 2021-01-21 |  |  | 610 | 2020-12-03 | 4277 | 2021-01-21 | 610 | 2020-12-03 | 75 | 2021-02-20 | 75 | 2021-02-20 |  |  | 43 | 2021-03-08 | 145 | 2021-03-08 | 145 | 2021-04-12 | 145 | 2021-04-12 | 145 | 2021-04-12 | 145 | 2021-05-14 | 145 | 2021-05-14 | 145 | 2021-05-14 | 13-0628 | 2021-06-15 | 13-6244 | 2021-06-16 | 13-6244 | 2021-06-16 | 13-3399 | 2021-06-16 |  |  | 13-3409 | 2021-06-16 | 13-3045 | 2021-06-16 | 13-3031 | 2021-06-16 | 13-3031 | 44363 | 13-3031 | 2021-06-16 | 13-3031 | 2021-06-16 | 13-3031 | 2021-06-16 | 13-3031 | 2021-06-16 | 13-2558 | 2021-07-15 | 13-2558 | 2021-07-15 | 13-2558 | 2021-07-15 | 13-2680 | 2021-07-15 | 13-2531 | 2021-07-15 | 13-2448 | 2021-08-13 | 13-2431 | 2021-08-13 | 13-2448 | 2021-08-13 | 13-2448 | 44421 | 13-2448 | 2021-08-13 |  |  | 13-2262 | 2021-02-26 | 13-2257 | 2021-02-26 | 13-2257 | 2021-02-26 | 13-2208 | 2021-08-13 | 13-2198 | 2021-08-13 | 13-2198 | 2021-08-13 | 13-2188 | 2021-08-31 | 13-2188 | 2021-08-31 | 13-2188 | 2021-08-31 | 13-2188 | 2021-08-31 | 13-2188 | 2021-08-31 | 13-2188 | 2021-08-31 | 13-2188 | 2021-08-31 | 13-2188 | 2021-08-31 | 13-2188 | 2021-08-31 | 13-2188 | 2021-08-31 | 13-2188 | 2021-08-31 | 13-2188 | 2021-08-31 | 13-2188 | 2021-08-31 | 13-2188 | 2021-08-31 | 13-2188 | 2021-08-31 | 13-2188 | 2021-08-31 | 13-2188 | 2021-08-31 | 13-2184 | 2021-06-21 | 13-2184 | 2021-06-21 | 13-2184 | 2021-06-21 | 13-2184 | 44368 | 13-2184 | 44368 | 13-2184 | 44368 | 13-2184 | 2021-06-21 | 13-0628 | 2021-12-15 | 13-2181 | 2021-11-10 | 13-2181 | 2021-11-10 | 13-2181 | 2021-11-10 | 13-2181 | 2021-11-10 | 13-2181 | 2021-11-10 | 13-0620-1 | 2022-01-26 | 13-0620-1 | 2022-01-26 | 13-0620-1 | 2022-01-26 | 13-0620 | 2022-01-26 | 13-0630 | 2022-01-26 | 13-0630 | 2022-01-26 | 13-0630 | 2022-01-26 | 13-0630 | 2022-01-26 |  |  | 13-2181 | 44606 | 13-2181 | 2022-02-14 | 13-2181 | 2022-03-23 | 13-2181 | 2022-03-23 | 13-2181 | 2022-03-23 | 13-2181 | 2022-03-23 | 13-2181 | 2022-03-23 | 13-2184 | 44613 | 13-0628 | 2022-04-11 | 13-0628 | 44662 | 13-0628 | 2022-04-11 | 13-0628 | 2022-04-11 | 13-0628 | 2022-05-16 | 13-0628 | 2022-05-16 | 13-0628 | 44697 | 13-0630 | 44697 | 13-0630 | 2022-06-20 | 13-0630 | 2022-06-20 | 13-0630 | 2022-07-21 | 13-0630 | 2022-07-21
6124 | 2020-04-16 | 6124 | 2020-04-16 | 3418 | 6293 | 2020-04-16 |  | 3418 | 6326 |  | 2277 | 2020-03-12 | [7 empty] | 6326 | 6327 | 2020-04-16 | 6326 | 6326 | 2279 | 2020-03-12 | 6266 | 86 | 2020-05-27 |  |  |  | 281 | 2020-05-27 | 2198 | 281 | 2020-06-29 | 281 | 2020-06-29 | 281 | 2020-07-09 | 281 | 2020-07-09 | 281 | 2020-07-09 | 281 | 2020-08-07 | 280 | 2020-08-07 | 280 | 2020-08-07 | 279 | 2020-08-07 | 279 | 2020-09-23 |  |  | 279 | 2020-09-23 | 279 | 2020-09-23 | 278 | 2020-09-23 | 278 | 2020-09-23 | 281 | 2020-12-03 | 278 | 2020-12-03 | 278 | 2020-12-03 | 281 | 2020-12-03 | 87 | 2020-12-03 | 279 | 2021-01-25 | 6421 | 2021-01-21 |  |  | 300 | 2021-01-21 | 4278 | 2021-01-21 | 300 | 2021-02-20 | 610 | 2020-12-03 | 610 | 2020-12-03 |  |  | 84 | 2021-03-08 | 279 | 2021-03-08 | 279 | 2021-04-12 | 279 | 2021-04-12 | 279 | 2021-04-12 | 279 | 2021-05-14 | 279 | 2021-05-14 | 279 | 2021-05-14 | 13-0630 | 2021-06-15 | 13-6251 | 2021-06-16 | 13-6251 | 2021-06-16 | 13-3409 | 2021-06-16 |  |  | 13-3418 | 2021-06-16 | 13-3399 | 2021-06-16 | 13-3036 | 2021-06-16 | 13-3036 | 44363 | 13-3036 | 2021-06-16 | 13-3036 | 2021-06-16 | 13-3036 | 2021-06-16 | 13-3036 | 2021-06-16 | 13-2680 | 2021-07-15 | 13-2680 | 2021-07-15 | 13-2680 | 2021-07-15 | 13-3026 | 2021-07-19 | 13-2535 | 2021-07-15 | 13-2524 | 2021-08-13 | 13-2448 | 2021-08-13 | 13-2524 | 2021-08-13 | 13-2524 | 44421 | 13-2524 | 2021-08-13 |  |  | 13-2431 | 2021-08-13 | 13-2262 | 2021-02-26 | 13-2262 | 2021-02-26 | 13-2257 | 2021-08-31 | 13-2208 | 2021-09-14 | 13-2208 | 2021-09-14 | 13-2198 | 2021-08-13 | 13-2198 | 2021-08-13 | 13-2198 | 2021-08-13 | 13-2198 | 2021-08-13 | 13-2198 | 2021-09-30 | 13-2198 | 2021-09-30 | 13-2198 | 2021-09-30 | 13-2198 | 2021-09-30 | 13-2198 | 2021-09-30 | 13-2198 | 2021-09-30 | 13-2198 | 2021-09-30 | 13-2198 | 2021-09-30 | 13-2198 | 2021-09-30 | 13-2198 | 2021-09-30 | 13-2198 | 2021-09-30 | 13-2198 | 2021-09-30 | 13-2198 | 2021-09-30 | 13-2188 | 2021-08-31 | 13-2188 | 2021-08-31 | 13-2188 | 2021-08-31 | 13-2188 | 44439 | 13-2188 | 44439 | 13-2188 | 44439 | 13-2188 | 2021-08-31 | 13-0630 | 2021-12-15 | 13-2184 | 2021-06-21 | 13-2184 | 2021-06-21 | 13-2184 | 2021-06-21 | 13-2184 | 2021-06-21 | 13-2184 | 2021-06-21 | 13-0628 | 2022-01-26 | 13-0628 | 2022-01-26 | 13-0628 | 2022-02-04 | 13-0620-1 | 2022-01-26 | 13-2181 | 2022-01-27 | 13-2181 | 2022-02-14 | 13-2181 | 2022-02-14 | 13-2181 | 2022-02-14 |  |  | 13-2184 | 44613 | 13-2184 | 2022-02-21 | 13-2184 | 2022-02-21 | 13-2184 | 2022-02-21 | 13-2184 | 2022-02-21 | 13-2184 | 2022-02-21 | 13-2184 | 2022-02-21 | 13-2188 | 44439 | 13-0630 | 2022-04-11 | 13-0630 | 44662 | 13-0630 | 2022-04-11 | 13-0630 | 2022-04-11 | 13-0630 | 2022-05-16 | 13-0630 | 2022-05-16 | 13-0630 | 44697 | 13-2181 | 44726 | 13-2181 | 2022-06-14 | 13-2181 | 2022-07-19 | 13-2181 | 2022-07-19 | 13-2181 | 2022-07-19
6293 | 2020-04-16 | 6293 | 2020-04-16 | 3409 | 6102 | 2020-04-16 |  | 3409 | 6327 |  | 2208 | 2020-03-12 | [7 empty] | 6327 | 6124 | 2020-04-16 | 6327 | 6327 | 2198 | 2020-03-12 | 6251 | 87 | 2020-05-27 |  |  |  | 282 | 2020-05-28 | 2262 | 282 | 2020-06-29 | 282 | 2020-06-29 | 282 | 2020-07-09 | 282 | 2020-07-09 | 282 | 2020-07-09 | 282 | 2020-08-07 | 281 | 2020-08-07 | 281 | 2020-08-07 | 280 | 2020-08-07 | 280 | 2020-09-23 |  |  | 280 | 2020-09-23 | 280 | 2020-09-23 | 145 | 2020-09-23 | 145 | 2020-09-23 | 282 | 2020-12-03 | 145 | 2020-12-03 | 145 | 2020-12-03 | 282 | 2020-12-03 | 278 | 2020-12-03 | 280 | 2021-01-25 | 6430 | 2020-12-02 |  |  | 299 | 2021-01-21 | 4280-1 | 2020-07-07 | 299 | 2021-02-20 | 300 | 2021-02-20 | 300 | 2021-02-20 |  |  | 82 | 2021-03-08 | 97 | 2021-03-08 | 97 | 2021-04-12 | 97 | 2021-04-12 | 97 | 2021-04-12 | 97 | 2021-05-14 | 97 | 2021-05-14 | 97 | 2021-05-14 | 13-1451 | 2020-06-03 | 13-6266 | 2021-06-18 | 13-6266 | 2021-06-18 | 13-3418 | 2021-06-16 |  |  | 13-4714 | 2021-06-16 | 13-3409 | 2021-06-16 | 13-3045 | 2021-06-16 | 13-3045 | 44363 | 13-3045 | 2021-06-16 | 13-3045 | 2021-06-16 | 13-3045 | 2021-06-16 | 13-3045 | 2021-06-16 | 13-3026 | 2021-07-19 | 13-3026 | 2021-07-19 | 13-3026 | 2021-07-19 | 13-3031 | 2021-06-16 | 13-2545 | 2021-07-15 | 13-2531 | 2021-08-13 | 13-2524 | 2021-08-13 | 13-2531 | 2021-08-13 | 13-2531 | 44421 | 13-2531 | 2021-08-13 |  |  | 13-2448 | 2021-08-13 | 13-2431 | 2021-08-13 | 13-2431 | 2021-08-13 | 13-2262 | 2021-08-31 | 13-2257 | 2021-08-31 | 13-2257 | 2021-08-31 | 13-2208 | 2021-09-14 | 13-2208 | 2021-09-14 | 13-2208 | 2021-09-14 | 13-2208 | 2021-09-14 | 13-2208 | 2021-09-14 | 13-2208 | 2021-09-14 | 13-2208 | 2021-09-14 | 13-2208 | 2021-09-14 | 13-2208 | 2021-09-14 | 13-2208 | 2021-09-14 | 13-2208 | 2021-09-14 | 13-2208 | 2021-09-14 | 13-2208 | 2021-09-14 | 13-2208 | 2021-09-14 | 13-2208 | 2021-09-14 | 13-2208 | 2021-09-14 | 13-2208 | 2021-09-14 | 13-2198 | 2021-09-30 | 13-2198 | 2021-09-30 | 13-2198 | 2021-09-30 | 13-2198 | 44469 | 13-2198 | 44469 | 13-2198 | 44469 | 13-2198 | 2021-09-30 | 13-2181 | 2021-11-10 | 13-2188 | 2021-08-31 | 13-2188 | 2021-08-31 | 13-2188 | 2021-08-31 | 13-2188 | 2021-08-31 | 13-2188 | 2021-08-31 | 13-0630 | 2022-01-26 | 13-0630 | 2022-01-26 | 13-0630 | 2022-01-26 | 13-0628 | 2022-02-04 | 13-2184 | 2021-06-21 | 13-2184 | 2021-06-21 | 13-2184 | 2021-06-21 | 13-2184 | 2022-02-21 |  |  | 13-2188 | 44439 | 13-2188 | 2021-08-31 | 13-2188 | 2021-08-31 | 13-2188 | 2021-08-31 | 13-2188 | 2021-08-31 | 13-2188 | 2021-08-31 | 13-2188 | 2021-08-31 | 13-2198 | 44663 | 13-2181 | 2022-04-12 | 13-2181 | 44663 | 13-2181 | 2022-04-12 | 13-2181 | 2022-04-12 | 13-2181 | 2022-05-13 | 13-2181 | 2022-05-13 | 13-2181 | 44694 | 13-2184 | 44726 | 13-2184 | 2022-06-14 | 13-2184 | 2022-07-19 | 13-2184 | 2022-07-19 | 13-2184 | 2022-07-19
6102 | 2020-04-16 | 6102 | 2020-04-06 | 3399 | 6266 | 2020-04-16 |  | 3399 | 6124 |  | 2279 | 2020-03-12 | [7 empty] | 6124 | 6293 | 2020-04-16 | 6124 | 6124 | 2262 | 2020-04-15 | 6243 | 278 | 2020-05-27 |  |  |  | 283 | 2020-05-26 | 2257 | 283 | 2020-06-29 | 283 | 2020-06-29 | 283 | 2020-07-09 | 283 | 2020-07-09 | 283 | 2020-07-09 | 283 | 2020-08-07 | 282 | 2020-08-07 | 282 | 2020-08-07 | 281 | 2020-08-07 | 281 | 2020-09-23 |  |  | 281 | 2020-09-23 | 281 | 2020-09-23 | 279 | 2020-09-23 | 279 | 2020-09-23 | 283 | 2020-12-03 | 279 | 2020-12-03 | 279 | 2020-12-03 | 283 | 2020-12-03 | 145 | 2020-12-03 | 281 | 2021-01-25 | 6431 | 2020-08-10 |  |  | 620 | 2021-01-21 | BOILER2 | 2021-01-21 | 620 | 2021-02-20 | 299 | 2021-02-20 | 299 | 2021-02-20 |  |  | 120 | 2021-03-08 | 96 | 2021-03-08 | 96 | 2021-04-12 | 96 | 2021-04-12 | 96 | 2021-04-12 | 96 | 2021-05-14 | 96 | 2021-05-14 | 96 | 2021-05-14 | 13-2181 | 2021-06-21 | 13-6274 | 2021-03-08 | 13-6274 | 2021-03-08 | 13-4714 | 2021-06-16 |  |  | 13-6115 | 2021-06-16 | 13-3418 | 2021-06-16 | 13-3399 | 2021-06-16 | 13-3399 | 44363 | 13-3399 | 2021-07-15 | 13-3399 | 2021-07-15 | 13-3399 | 2021-07-15 | 13-3399 | 2021-07-15 | 13-3031 | 2021-06-16 | 13-3031 | 2021-06-16 | 13-3031 | 2021-06-16 | 13-3036 | 2021-06-16 | 13-2558 | 2021-07-15 | 13-2535 | 2021-08-13 | 13-2531 | 2021-08-13 | 13-2535 | 2021-08-13 | 13-2535 | 44421 | 13-2535 | 2021-08-13 |  |  | 13-2524 | 2021-08-13 | 13-2448 | 2021-08-13 | 13-2448 | 2021-08-13 | 13-2431 | 2021-08-13 | 13-2262 | 2021-08-31 | 13-2262 | 2021-08-31 | 13-2257 | 2021-08-31 | 13-2257 | 2021-08-31 | 13-2257 | 2021-08-31 | 13-2257 | 2021-08-31 | 13-2257 | 2021-09-30 | 13-2257 | 2021-09-30 | 13-2257 | 2021-09-30 | 13-2257 | 2021-09-30 | 13-2257 | 2021-09-30 | 13-2257 | 2021-09-30 | 13-2257 | 2021-09-30 | 13-2257 | 2021-09-30 | 13-2257 | 2021-09-30 | 13-2257 | 2021-09-30 | 13-2257 | 2021-09-30 | 13-2257 | 2021-09-30 | 13-2257 | 2021-09-30 | 13-2208 | 2021-09-14 | 13-2208 | 2021-09-14 | 13-2208 | 2021-09-14 | 13-2208 | 44453 | 13-2208 | 44453 | 13-2208 | 44453 | 13-2208 | 2021-09-14 | 13-2184 | 2021-06-21 | 13-2198 | 2021-09-30 | 13-2198 | 2021-09-30 | 13-2198 | 2021-09-30 | 13-2198 | 2021-09-30 | 13-2198 | 2021-09-30 | 13-2181 | 2022-01-27 | 13-2181 | 2022-01-27 | 13-2181 | 2022-01-27 | 13-0630 | 2022-01-26 | 13-2188 | 2021-08-31 | 13-2188 | 2021-08-31 | 13-2188 | 2021-08-31 | 13-2188 | 2021-08-31 |  |  | 13-2198 | 44606 | 13-2198 | 2022-02-14 | 13-2198 | 2022-02-14 | 13-2198 | 2022-02-14 | 13-2198 | 2022-02-14 | 13-2198 | 2022-02-14 | 13-2198 | 2022-02-14 | 13-2208 | 44663 | 13-2184 | 2022-02-21 | 13-2184 | 44613 | 13-2184 | 2022-02-21 | 13-2184 | 2022-02-21 | 13-2184 | 2022-02-21 | 13-2184 | 2022-02-21 | 13-2184 | 44613 | 13-2188 | 44439 | 13-2188 | 2021-08-31 | 13-2188 | 2021-08-31 | 13-2188 | 2021-08-31 | 13-2188 | 2021-08-31
6266 | 2020-04-16 | 6266 | 2020-04-16 | 3045 | 6251 | 2020-04-16 |  | 3045 | 182 |  | 2198 | 2020-03-12 | [7 empty] | 182 | 6102 | 2020-04-16 | 182 | 182 | 2257 | 2020-05-28 | 6244 | 145 | 2020-05-27 |  |  |  | 284 | 2020-05-26 | 2184 | 284 | 2020-06-29 | 284 | 2020-06-29 | 284 | 2020-07-09 | 284 | 2020-07-09 | 284 | 2020-07-09 | 284 | 2020-08-07 | 283 | 2020-08-07 | 283 | 2020-08-07 | 282 | 2020-08-07 | 282 | 2020-09-23 |  |  | 282 | 2020-09-23 | 282 | 2020-09-23 | 280 | 2020-09-23 | 280 | 2020-09-23 | 284 | 2020-12-03 | 280 | 2020-12-03 | 280 | 2020-12-03 | 284 | 2020-12-03 | 279 | 2020-12-03 | 282 | 2021-01-25 | 6382 | 2020-09-09 |  |  | 0279-1 | 2021-01-25 | 8520 | 2020-08-07 | 0279-1 | 2021-02-20 | 620 | 2021-02-20 | 620 | 2021-02-20 |  |  | 72 | 2021-03-08 | 99 | 2021-03-08 | 99 | 2021-04-12 | 99 | 2021-04-12 | 99 | 2021-04-12 | 99 | 2021-05-14 | 99 | 2021-05-14 | 99 | 2021-05-14 | 13-2184 | 2021-06-21 | 13-6286 | 2021-06-16 | 13-6286 | 2021-06-16 | 13-6115 | 2021-06-16 |  |  | 13-6124 | 2021-06-16 | 13-4714 | 2021-06-16 | 13-3409 | 2021-06-16 | 13-3409 | 44363 | 13-3409 | 2021-06-16 | 13-3409 | 2021-06-16 | 13-3409 | 2021-06-16 | 13-3409 | 2021-06-16 | 13-3036 | 2021-06-16 | 13-3036 | 2021-06-16 | 13-3036 | 2021-06-16 | 13-3045 | 2021-06-16 | 13-2680 | 2021-07-15 | 13-2545 | 2021-08-13 | 13-2535 | 2021-08-13 | 13-2545 | 2021-08-13 | 13-2545 | 44421 | 13-2545 | 2021-08-13 |  |  | 13-2531 | 2021-08-13 | 13-2524 | 2021-08-13 | 13-2524 | 2021-08-13 | 13-2448 | 2021-08-13 | 13-2431 | 2021-09-14 | 13-2431 | 2021-09-14 | 13-2262 | 2021-08-31 | 13-2262 | 2021-08-31 | 13-2262 | 2021-08-31 | 13-2262 | 2021-08-31 | 13-2262 | 2021-08-31 | 13-2262 | 2021-08-31 | 13-2262 | 2021-08-31 | 13-2262 | 2021-08-31 | 13-2262 | 2021-08-31 | 13-2262 | 2021-08-31 | 13-2262 | 2021-08-31 | 13-2262 | 2021-08-31 | 13-2262 | 2021-08-31 | 13-2262 | 2021-08-31 | 13-2262 | 2021-08-31 | 13-2262 | 2021-08-31 | 13-2262 | 2021-08-31 | 13-2257 | 2021-09-30 | 13-2257 | 2021-09-30 | 13-2257 | 2021-09-30 | 13-2257 | 44469 | 13-2257 | 44469 | 13-2257 | 44469 | 13-2257 | 2021-09-30 | 13-2188 | 2021-08-31 | 13-2208 | 2021-09-14 | 13-2208 | 2021-09-14 | 13-2208 | 2021-09-14 | 13-2208 | 2021-09-14 | 13-2208 | 2021-09-14 | 13-2184 | 2021-06-21 | 13-2184 | 2021-06-21 | 13-2184 | 2021-06-21 | 13-2181 | 2022-01-27 | 13-2198 | 2022-01-27 | 13-2198 | 2022-02-14 | 13-2198 | 2022-02-14 | 13-2198 | 2022-02-14 |  |  | 13-2208 | 44606 | 13-2208 | 2022-02-14 | 13-2208 | 2022-02-14 | 13-2208 | 2022-02-14 | 13-2208 | 2022-02-14 | 13-2208 | 2022-02-14 | 13-2208 | 2022-02-14 | 13-2257 | 44469 | 13-2188 | 2021-08-31 | 13-2188 | 44439 | 13-2188 | 2021-08-31 | 13-2188 | 2021-08-31 | 13-2188 | 2021-08-31 | 13-2188 | 2021-08-31 | 13-2188 | 44439 | 13-2198 | 44726 | 13-2198 | 2022-06-14 | 13-2198 | 2022-07-19 | 13-2198 | 2022-07-19 | 13-2198 | 2022-07-19
6251 | 2020-04-16 | 6251 | 2020-04-16 | 6650 | 6243 | 2020-04-16 |  | 6650 | 181 |  | 2262 | 2020-04-15 | [7 empty] | 181 | 6266 | 2020-04-16 | 181 | 181 | 2184 | 2020-04-15 | 6286 | 279 | 2020-05-27 |  |  |  | 300 | 2020-05-27 | 85 | 300 | 2020-06-29 | 300 | 2020-06-29 | 300 | 2020-07-09 | 300 | 2020-07-09 | 300 | 2020-07-09 | 300 | 2020-08-10 | 284 | 2020-08-07 | 284 | 2020-08-07 | 283 | 2020-08-07 | 283 | 2020-09-23 |  |  | 283 | 2020-09-23 | 283 | 2020-09-23 | 281 | 2020-09-23 | 281 | 2020-09-23 | 300 | 2020-09-23 | 281 | 2020-12-03 | 281 | 2020-12-03 | 300 | 2020-09-23 | 280 | 2020-12-03 | 283 | 2021-01-25 | 7907 | 2021-01-21 |  |  | 0097-1 | 2021-01-25 | 8525 | 2021-01-21 | 0097-1 | 2021-02-20 | 0279-1 | 2021-02-20 | 0279-1 | 2021-02-20 |  |  | 134 | 2020-04-08 | 75 | 2021-03-08 | 75 | 2021-04-12 | 75 | 2021-04-12 | 75 | 2021-04-12 | 75 | 2021-05-21 | 75 | 2021-05-21 | 75 | 2021-05-21 | 13-2188 | 2020-07-07 | 13-6293 | 2021-06-16 | 13-6293 | 2021-06-16 | 13-6124 | 2021-06-16 |  |  | 13-6243 | 2021-06-16 | 13-6115 | 2021-06-16 | 13-3418 | 2021-06-16 | 13-3418 | 44363 | 13-3418 | 2021-07-15 | 13-3418 | 2021-07-15 | 13-3418 | 2021-07-15 | 13-3418 | 2021-07-15 | 13-3045 | 2021-06-16 | 13-3045 | 2021-06-16 | 13-3045 | 2021-06-16 | 13-3399 | 2021-07-15 | 13-3026 | 2021-07-19 | 13-2558 | 2021-08-13 | 13-2545 | 2021-08-13 | 13-2558 | 2021-08-13 | 13-2558 | 44421 | 13-2558 | 2021-08-13 |  |  | 13-2535 | 2021-08-13 | 13-2531 | 2021-08-13 | 13-2531 | 2021-08-13 | 13-2524 | 2021-08-13 | 13-2448 | 2021-09-14 | 13-2448 | 2021-09-14 | 13-2431 | 2021-09-14 | 13-2431 | 2021-09-14 | 13-2431 | 2021-09-14 | 13-2431 | 2021-09-14 | 13-2431 | 2021-09-14 | 13-2431 | 2021-09-14 | 13-2431 | 2021-09-14 | 13-2431 | 2021-09-14 | 13-2431 | 2021-09-14 | 13-2431 | 2021-10-13 | 13-2431 | 2021-10-13 | 13-2431 | 2021-10-13 | 13-2431 | 2021-10-13 | 13-2431 | 2021-10-13 | 13-2431 | 2021-11-10 | 13-2431 | 2021-11-10 | 13-2431 | 2021-11-10 | 13-2262 | 2021-08-31 | 13-2262 | 2021-08-31 | 13-2262 | 2021-08-31 | 13-2262 | 44439 | 13-2262 | 44439 | 13-2262 | 44439 | 13-2262 | 2021-08-31 | 13-2198 | 2021-09-30 | 13-2257 | 2021-09-30 | 13-2257 | 2021-09-30 | 13-2257 | 2021-09-30 | 13-2257 | 2021-09-30 | 13-2257 | 2021-09-30 | 13-2188 | 2021-08-31 | 13-2188 | 2021-08-31 | 13-2188 | 2021-08-31 | 13-2184 | 2021-06-21 | 13-2208 | 2022-01-27 | 13-2208 | 2022-02-14 | 13-2208 | 2022-02-14 | 13-2208 | 2022-02-14 |  |  | 13-2257 | 44469 | 13-2257 | 2021-09-30 | 13-2257 | 2021-09-30 | 13-2257 | 2021-09-30 | 13-2257 | 2021-09-30 | 13-2257 | 2021-09-30 | 13-2257 | 2021-09-30 | 13-2262 | 44439 | 13-2198 | 2022-04-12 | 13-2198 | 44663 | 13-2198 | 2022-04-12 | 13-2198 | 2022-04-12 | 13-2198 | 2022-04-12 | 13-2198 | 2022-04-12 | 13-2198 | 44663 | 13-2208 | 44726 | 13-2208 | 2022-06-14 | 13-2208 | 2022-07-19 | 13-2208 | 2022-07-19 | 13-2208 | 2022-07-19
6243 | 2020-04-16 | 6243 | 2020-04-06 | 6640 | 6244 | 2020-04-16 |  | 6640 | 6293 |  | 2257 | 2020-04-15 | [7 empty] | 6293 | 6251 | 2020-04-16 | 6293 | 6293 | 85 | 2020-05-27 | 6289 | 280 | 2020-05-27 |  |  |  | 299 | 2020-05-27 | 86 | 299 | 2020-06-29 | 299 | 2020-06-29 | 299 | 2020-07-09 | 299 | 2020-07-09 | 299 | 2020-07-09 | 299 | 2020-08-10 | 300 | 2020-08-10 | 300 | 2020-08-10 | 284 | 2020-08-07 | 284 | 2020-09-23 |  |  | 284 | 2020-09-23 | 284 | 2020-09-23 | 282 | 2020-09-23 | 282 | 2020-09-23 | 299 | 2020-12-03 | 282 | 2020-12-03 | 282 | 2020-12-03 | 299 | 2020-12-03 | 281 | 2020-12-03 | 284 | 2020-12-03 | 2100 | 2020-06-18 |  |  | 0096-1 | 2021-01-25 | 8530 | 2021-01-21 | 0096-1 | 2021-02-20 | 0097-1 | 2021-02-20 | 0097-1 | 2021-02-20 |  |  | 291 | 2021-03-08 | 610 | 2021-03-08 | 610 | 2021-04-12 | 610 | 2021-04-12 | 610 | 2021-04-12 | 610 | 2021-05-21 | 610 | 2021-05-21 | 610 | 2021-05-21 | 13-2198 | 2020-08-10 | 13-6326 | 2021-06-16 | 13-6326 | 2021-06-16 | 13-6243 | 2021-06-16 |  |  | 13-6244 | 2021-06-16 | 13-6124 | 2021-06-16 | 13-4714 | 2021-06-16 | 13-4704 | 44396 | 13-4704 | 2021-07-19 | 13-4704 | 2021-07-19 | 13-4704 | 2021-07-19 | 13-4704 | 2021-07-19 | 13-3399 | 2021-07-15 | 13-3399 | 2021-07-15 | 13-3399 | 2021-07-15 | 13-3409 | 2021-06-16 | 13-3031 | 2021-06-16 | 13-2680 | 2021-08-13 | 13-2558 | 2021-08-13 | 13-2680 | 2021-08-13 | 13-2680 | 44421 | 13-2680 | 2021-08-13 |  |  | 13-2545 | 2021-08-13 | 13-2535 | 2021-08-13 | 13-2535 | 2021-08-13 | 13-2531 | 2021-08-13 | 13-2524 | 2021-09-14 | 13-2524 | 2021-09-14 | 13-2448 | 2021-09-14 | 13-2448 | 2021-09-14 | 13-2448 | 2021-09-14 | 13-2448 | 2021-09-14 | 13-2448 | 2021-09-14 | 13-2448 | 2021-09-14 | 13-2448 | 2021-09-14 | 13-2448 | 2021-09-14 | 13-2448 | 2021-09-14 | 13-2448 | 2021-10-13 | 13-2448 | 2021-10-13 | 13-2448 | 2021-10-13 | 13-2448 | 2021-10-13 | 13-2448 | 2021-11-05 | 13-2448 | 2021-11-10 | 13-2448 | 2021-11-10 | 13-2448 | 2021-11-10 | 13-2431 | 2021-11-10 | 13-2431 | 2021-11-10 | 13-2431 | 2021-11-10 | 13-2431 | 44510 | 13-2431 | 44510 | 13-2431 | 44510 | 13-2431 | 2021-12-15 | 13-2208 | 2021-09-14 | 13-2262 | 2021-08-31 | 13-2262 | 2021-08-31 | 13-2262 | 2021-08-31 | 13-2262 | 2021-08-31 | 13-2262 | 2021-08-31 | 13-2198 | 2022-01-27 | 13-2198 | 2022-01-27 | 13-2198 | 2022-01-27 | 13-2188 | 2021-08-31 | 13-2257 | 2021-09-30 | 13-2257 | 2021-09-30 | 13-2257 | 2021-09-30 | 13-2257 | 2021-09-30 |  |  | 13-2262 | 44439 | 13-2262 | 2021-08-31 | 13-2262 | 2021-08-31 | 13-2262 | 2021-08-31 | 13-2262 | 2021-08-31 | 13-2262 | 2021-08-31 | 13-2262 | 2021-08-31 | 13-2431 | 44664 | 13-2208 | 2022-04-12 | 13-2208 | 44663 | 13-2208 | 2022-04-12 | 13-2208 | 2022-04-12 | 13-2208 | 2022-04-12 | 13-2208 | 2022-04-12 | 13-2208 | 44663 | 13-2257 | 44469 | 13-2257 | 2021-09-30 | 13-2257 | 2021-09-30 | 13-2257 | 2021-09-30 | 13-2257 | 2021-09-30
6244 | 2020-04-16 | 6244 | 2020-04-16 | 2448 | 6286 | 2020-04-16 |  | 2448 | 6102 |  | 2184 | 2020-04-15 | [7 empty] | 6102 | 6243 | 2020-04-16 | 6102 | 6102 | 86 | 2020-05-27 | 6115 | 281 | 2020-05-27 |  |  |  | 620 | 2020-06-11 | 87 | 620 | 2020-06-29 | 620 | 2020-06-29 | 620 | 2020-06-29 | 620 | 2020-06-29 | 620 | 2020-06-29 | 620 | 2020-08-07 | 299 | 2020-08-10 | 299 | 2020-08-10 | 300 | 2020-08-10 | 300 | 2020-09-23 |  |  | 300 | 2020-09-23 | 300 | 2020-09-23 | 283 | 2020-09-23 | 283 | 2020-09-23 | 620 | 2020-12-03 | 283 | 2020-12-03 | 283 | 2020-12-03 | 620 | 2020-12-03 | 282 | 2020-12-03 | 300 | 2021-01-21 | 820 | 2021-01-21 |  |  | 0099-1 | 2021-01-25 | 8505 | 2020-10-15 | 0099-1 | 2021-02-20 | 0096-1 | 2021-02-20 | 0096-1 | 2021-02-20 |  |  | 137 | 2021-03-08 | 300 | 2021-03-08 | 300 | 2021-04-12 | 300 | 2021-04-12 | 300 | 2021-04-12 | 300 | 2021-05-14 | 300 | 2021-05-14 | 300 | 2021-05-14 | 13-2208 | 2020-07-07 | 13-6327 | 2021-03-09 | 13-6327 | 2021-03-09 | 13-6244 | 2021-06-16 |  |  | 13-6251 | 2021-06-16 | 13-6243 | 2021-06-16 | 13-6115 | 2021-06-16 | 13-4714 | 44396 | 13-4714 | 2021-07-19 | 13-4714 | 2021-07-19 | 13-4714 | 2021-07-19 | 13-4714 | 2021-07-19 | 13-3409 | 2021-06-16 | 13-3409 | 2021-06-16 | 13-3409 | 2021-06-16 | 13-3418 | 2021-07-15 | 13-3036 | 2021-06-16 | 13-3026 | 2021-07-19 | 13-2680 | 2021-08-13 | 13-3026 | 2021-07-19 | 13-3026 | 44396 | 13-3026 | 2021-07-19 |  |  | 13-2558 | 2021-08-13 | 13-2545 | 2021-08-13 | 13-2545 | 2021-08-13 | 13-2535 | 2021-08-13 | 13-2531 | 2021-09-14 | 13-2531 | 2021-09-14 | 13-2524 | 2021-09-14 | 13-2524 | 2021-09-14 | 13-2524 | 2021-09-14 | 13-2524 | 2021-09-14 | 13-2524 | 2021-09-14 | 13-2524 | 2021-09-14 | 13-2524 | 2021-09-14 | 13-2524 | 2021-09-14 | 13-2524 | 2021-09-14 | 13-2524 | 2021-10-13 | 13-2524 | 2021-10-13 | 13-2524 | 2021-10-13 | 13-2524 | 2021-10-13 | 13-2524 | 2021-10-13 | 13-2524 | 2021-11-10 | 13-2524 | 2021-11-10 | 13-2524 | 2021-11-10 | 13-2448 | 2021-11-10 | 13-2448 | 2021-11-10 | 13-2448 | 2021-11-10 | 13-2448 | 44510 | 13-2448 | 44510 | 13-2448 | 44510 | 13-2448 | 2021-12-15 | 13-2257 | 2021-09-30 | 13-2431 | 2021-12-15 | 13-2431 | 2021-12-15 | 13-2431 | 2021-12-15 | 13-2431 | 2021-12-15 | 13-2431 | 2022-01-25 | 13-2208 | 2022-01-27 | 13-2208 | 2022-01-27 | 13-2208 | 2022-01-27 | 13-2198 | 2022-01-27 | 13-2262 | 2021-08-31 | 13-2262 | 2021-08-31 | 13-2262 | 2021-08-31 | 13-2262 | 2021-08-31 |  |  | 13-2431 | 44606 | 13-2431 | 2022-02-14 | 13-2431 | 2022-03-22 | 13-2431 | 2022-03-22 | 13-2431 | 2022-03-22 | 13-2431 | 2022-03-22 | 13-2431 | 2022-03-22 | 13-2448 | 44664 | 13-2257 | 2021-09-30 | 13-2257 | 44469 | 13-2257 | 2021-09-30 | 13-2257 | 2021-09-30 | 13-2257 | 2021-09-30 | 13-2257 | 2021-09-30 | 13-2257 | 44469 | 13-2262 | 44439 | 13-2262 | 2021-08-31 | 13-2262 | 2021-08-31 | 13-2262 | 2021-08-31 | 13-2262 | 2021-08-31
6286 | 2020-04-16 | 6286 | 2020-04-16 | 2545 | 6289 | 2020-04-16 |  | 2545 | 6266 |  | 85 | 2020-04-08 | [7 empty] | 6266 | 6244 | 2020-04-16 | 6266 | 6266 | 87 | 2020-05-27 | 1451 | 282 | 2020-05-28 |  |  |  | 0279-1 | 2020-05-28 | 278 | 0279-1 | 2020-05-28 | 0279-1 | 2020-05-28 | 0279-1 | 2020-07-09 | 0279-1 | 2020-07-09 | 0279-1 | 2020-07-09 | 0279-1 | 2020-07-09 | 620 | 2020-08-07 | 620 | 2020-08-07 | 299 | 2020-08-10 | 299 | 2020-09-23 |  |  | 299 | 2020-09-23 | 299 | 2020-09-23 | 284 | 2020-09-23 | 284 | 2020-09-23 | 0279-1 | 2020-12-03 | 284 | 2020-12-03 | 284 | 2020-12-03 | 0279-1 | 2020-12-03 | 283 | 2020-12-03 | 299 | 2021-01-21 | 890 | 2021-01-21 |  |  | 0075-1 | 2021-01-25 | 8506 | 2021-01-21 | 0075-1 | 2021-02-20 | 0099-1 | 2021-02-20 | 0099-1 | 2021-02-20 |  |  | 165 | 2021-03-08 | 299 | 2021-03-08 | 299 | 2021-04-12 | 299 | 2021-04-12 | 299 | 2021-04-12 | 299 | 2021-05-14 | 299 | 2021-05-14 | 299 | 2021-05-14 | 13-2257 | 2021-02-26 | 13-7283 | 2021-06-16 | 13-7283 | 2021-06-16 | 13-6251 | 2021-06-16 |  |  | 13-6266 | 2021-06-18 | 13-6244 | 2021-06-16 | 13-6124 | 2021-06-16 | 13-6115 | 44396 | 13-6115 | 2021-07-19 | 13-6115 | 2021-07-19 | 13-6115 | 2021-07-19 | 13-6115 | 2021-07-19 | 13-3418 | 2021-07-15 | 13-3418 | 2021-07-15 | 13-3418 | 2021-07-15 | 13-4704 | 2021-07-19 | 13-3045 | 2021-06-16 | 13-3036 | 2021-06-16 | 13-3026 | 2021-07-19 | 13-3036 | 2021-06-16 | 13-3036 | 44363 | 13-3036 | 2021-06-16 |  |  | 13-2680 | 2021-08-13 | 13-2558 | 2021-08-13 | 13-2558 | 2021-08-13 | 13-2545 | 2021-08-13 | 13-2535 | 2021-09-14 | 13-2535 | 2021-09-14 | 13-2531 | 2021-09-14 | 13-2531 | 2021-09-14 | 13-2531 | 2021-09-14 | 13-2531 | 2021-09-14 | 13-2531 | 2021-09-14 | 13-2531 | 2021-09-14 | 13-2531 | 2021-09-14 | 13-2531 | 2021-09-14 | 13-2531 | 2021-09-14 | 13-2531 | 2021-10-13 | 13-2531 | 2021-10-13 | 13-2531 | 2021-10-13 | 13-2531 | 2021-10-13 | 13-2531 | 2021-10-13 | 13-2531 | 2021-11-10 | 13-2531 | 2021-11-10 | 13-2531 | 2021-11-10 | 13-2524 | 2021-11-10 | 13-2524 | 2021-11-10 | 13-2524 | 2021-11-10 | 13-2524 | 44510 | 13-2524 | 44510 | 13-2524 | 44510 | 13-2524 | 2021-12-15 | 13-2262 | 2021-08-31 | 13-2448 | 2021-12-15 | 13-2448 | 2021-12-15 | 13-2448 | 2022-01-14 | 13-2448 | 2022-01-14 | 13-2448 | 2022-01-25 | 13-2257 | 2021-09-30 | 13-2257 | 2021-09-30 | 13-2257 | 2021-09-30 | 13-2208 | 2022-01-27 | 13-2431 | 2022-01-25 | 13-2431 | 2022-02-14 | 13-2431 | 2022-02-14 | 13-2431 | 2022-02-14 |  |  | 13-2448 | 44606 | 13-2448 | 2022-02-14 | 13-2448 | 2022-03-22 | 13-2448 | 2022-03-22 | 13-2448 | 2022-03-22 | 13-2448 | 2022-03-22 | 13-2448 | 2022-03-22 | 13-2524 | 44664 | 13-2262 | 2021-08-31 | 13-2262 | 44439 | 13-2262 | 2021-08-31 | 13-2262 | 2021-08-31 | 13-2262 | 2021-08-31 | 13-2262 | 2021-08-31 | 13-2262 | 44439 | 13-2431 | 44727 | 13-2431 | 2022-06-15 | 13-2431 | 2022-07-19 | 13-2431 | 2022-07-19 | 13-2431 | 2022-07-19
6289 | 2020-04-16 | 6289 | 2020-04-06 | 2431 | 6115 | 2020-04-16 |  | 2431 | 6251 |  | 86 | 2020-04-08 | [7 empty] | 6251 | 6286 | 2020-04-16 | 6251 | 6251 | 278 | 2020-05-27 | 2188 | 283 | 2020-05-26 |  |  |  | 0097-1 | 2020-05-28 | 145 | 0097-1 | 2020-06-29 | 0097-1 | 2020-06-29 | 0097-1 | 2020-07-09 | 0097-1 | 2020-07-09 | 0097-1 | 2020-07-09 | 0097-1 | 2020-07-09 | 0279-1 | 2020-07-09 | 0279-1 | 2020-07-09 | 620 | 2020-08-07 | 620 | 2020-09-23 |  |  | 620 | 2020-09-23 | 620 | 2020-09-23 | 300 | 2020-09-23 | 300 | 2020-09-23 | 0097-1 | 2020-12-03 | 300 | 2020-09-23 | 300 | 44097 | 0097-1 | 2020-12-03 | 284 | 2020-12-03 | 620 | 2021-01-21 | 891 | 2021-01-21 |  |  | 0610-1 | 2021-01-25 | 5650 | 2021-01-21 | 0610-1 | 2021-02-20 | 0075-1 | 2021-02-20 | 0075-1 | 2021-02-20 |  |  | 301 | 2021-03-08 | 620 | 2021-03-08 | 620 | 2021-04-12 | 620 | 2021-04-12 | 620 | 2021-04-12 | 620 | 2021-05-14 | 620 | 2021-05-14 | 620 | 2021-05-14 | 13-2262 | 2021-02-26 | 13-9300 | 2021-06-16 | 13-9300 | 2021-06-16 | 13-6266 | 2021-06-18 |  |  | 13-6274 | 2021-03-08 | 13-6251 | 2021-06-16 | 13-6243 | 2021-06-16 | 13-6124 | 44396 | 13-6124 | 2021-07-19 | 13-6124 | 2021-07-19 | 13-6124 | 2021-07-19 | 13-6124 | 2021-07-19 | 13-4704 | 2021-07-19 | 13-4704 | 2021-07-19 | 13-4704 | 2021-07-19 | 13-4714 | 2021-07-19 | 13-3399 | 2021-07-15 | 13-3045 | 2021-06-16 | 13-3036 | 2021-06-16 | 13-3045 | 2021-06-16 | 13-3045 | 44363 | 13-3045 | 2021-06-16 |  |  | 13-3026 | 2021-08-25 | 13-2680 | 2021-08-13 | 13-2680 | 2021-08-13 | 13-2558 | 2021-08-13 | 13-2545 | 2021-09-14 | 13-2545 | 2021-09-14 | 13-2535 | 2021-09-14 | 13-2535 | 2021-09-14 | 13-2535 | 2021-09-14 | 13-2535 | 2021-09-14 | 13-2535 | 2021-09-14 | 13-2535 | 2021-09-14 | 13-2535 | 2021-09-14 | 13-2535 | 2021-09-14 | 13-2535 | 2021-09-14 | 13-2535 | 2021-10-13 | 13-2535 | 2021-10-13 | 13-2535 | 2021-10-13 | 13-2535 | 2021-10-13 | 13-2535 | 2021-10-13 | 13-2535 | 2021-11-10 | 13-2535 | 2021-11-10 | 13-2535 | 2021-11-10 | 13-2531 | 2021-11-10 | 13-2531 | 2021-11-10 | 13-2531 | 2021-11-10 | 13-2531 | 44510 | 13-2531 | 44510 | 13-2531 | 44510 | 13-2531 | 2021-12-15 | 13-2431 | 2021-12-15 | 13-2524 | 2021-12-15 | 13-2524 | 2021-12-15 | 13-2524 | 2021-12-15 | 13-2524 | 2021-12-15 | 13-2524 | 2022-01-25 | 13-2262 | 2021-08-31 | 13-2262 | 2021-08-31 | 13-2262 | 2021-08-31 | 13-2257 | 2021-09-30 | 13-2448 | 2022-01-25 | 13-2448 | 2022-02-14 | 13-2448 | 2022-02-14 | 13-2448 | 2022-02-14 |  |  | 13-2524 | 44606 | 13-2524 | 2022-02-14 | 13-2524 | 2022-03-22 | 13-2524 | 2022-03-22 | 13-2524 | 2022-03-22 | 13-2524 | 2022-03-22 | 13-2524 | 2022-03-22 | 13-2531 | 44664 | 13-2431 | 2022-04-13 | 13-2431 | 44664 | 13-2431 | 2022-04-13 | 13-2431 | 2022-04-13 | 13-2431 | 2022-05-13 | 13-2431 | 2022-05-13 | 13-2431 | 44694 | 13-2448 | 44727 | 13-2448 | 2022-06-15 | 13-2448 | 2022-07-19 | 13-2448 | 2022-07-19 | 13-2448 | 2022-07-19
6115 | 2020-04-16 | 6115 | 2020-04-16 | 2680 | 1451 | 2020-03-03 |  | 2680 | 6243 |  | 87 | 2020-04-08 | [7 empty] | 6243 | 6289 | 2020-04-16 | 6243 | 6243 | 145 | 2020-05-27 | 2181 | 284 | 2020-05-26 |  |  |  | 0096-1 | 2020-05-28 | 279 | 0096-1 | 2020-06-29 | 0096-1 | 2020-06-29 | 0096-1 | 2020-07-09 | 0096-1 | 2020-07-09 | 0096-1 | 2020-07-09 | 0096-1 | 2020-08-10 | 0097-1 | 2020-07-09 | 0097-1 | 2020-07-09 | 0279-1 | 2020-07-09 | 0279-1 | 2020-09-23 |  |  | 0279-1 | 2020-09-23 | 0279-1 | 2020-09-23 | 299 | 2020-09-23 | 299 | 2020-09-23 | 0096-1 | 2020-12-03 | 299 | 2020-12-03 | 299 | 2020-12-03 | 0096-1 | 2020-12-03 | 300 | 2020-09-23 | 0279-1 | 2021-01-25 | 1401 | 2021-01-21 |  |  | 0300-1 | 2021-01-21 | 5651 | 2021-01-26 | 0300-1 | 2021-02-20 | 0610-1 | 2021-02-20 | 0610-1 | 2021-02-20 |  |  | 30 | 2021-03-08 | 0279-1 | 2021-03-08 | 0279-1 | 2021-04-12 | 0279-1 | 2021-04-12 | 0279-1 | 2021-04-12 | 0279-1 | 2021-05-14 | 0279-1 | 2021-05-14 | 0279-1 | 2021-05-14 | 13-2431 | 2021-06-16 | 13-9301 | 2021-06-16 | 13-9301 | 2021-06-16 | 13-6274 | 2021-03-08 |  |  | 13-6286 | 2021-06-16 | 13-6266 | 2021-06-18 | 13-6244 | 2021-06-16 | 13-6243 | 44396 | 13-6243 | 2021-07-19 | 13-6243 | 2021-07-19 | 13-6243 | 2021-07-19 | 13-6243 | 2021-07-19 | 13-4714 | 2021-07-19 | 13-4714 | 2021-07-19 | 13-4714 | 2021-07-19 | 13-6115 | 2021-07-19 | 13-3409 | 2021-06-16 | 13-3399 | 2021-07-15 | 13-3045 | 2021-06-16 | 13-3399 | 2021-07-15 | 13-3399 | 44392 | 13-3399 | 2021-07-15 |  |  | 13-3036 | 2021-08-25 | 13-3026 | 2021-08-25 | 13-3026 | 2021-08-25 | 13-2680 | 2021-08-13 | 13-2558 | 2021-09-14 | 13-2558 | 2021-09-14 | 13-2545 | 2021-09-14 | 13-2545 | 2021-09-14 | 13-2545 | 2021-09-14 | 13-2545 | 2021-09-14 | 13-2545 | 2021-09-14 | 13-2545 | 2021-09-14 | 13-2545 | 2021-09-14 | 13-2545 | 2021-09-14 | 13-2545 | 2021-09-14 | 13-2545 | 2021-10-13 | 13-2545 | 2021-10-13 | 13-2545 | 2021-10-13 | 13-2545 | 2021-10-13 | 13-2545 | 2021-10-13 | 13-2545 | 2021-11-10 | 13-2545 | 2021-11-10 | 13-2545 | 2021-11-10 | 13-2535 | 2021-11-10 | 13-2535 | 2021-11-10 | 13-2535 | 2021-11-10 | 13-2535 | 44510 | 13-2535 | 44510 | 13-2535 | 44510 | 13-2535 | 2021-12-15 | 13-2448 | 2021-12-15 | 13-2531 | 2021-12-15 | 13-2531 | 2021-12-15 | 13-2531 | 2021-12-15 | 13-2531 | 2021-12-15 | 13-2531 | 2022-01-25 | 13-2431 | 2022-01-25 | 13-2431 | 2022-01-25 | 13-2431 | 2022-01-25 | 13-2262 | 2021-08-31 | 13-2524 | 2022-01-25 | 13-2524 | 2022-02-14 | 13-2524 | 2022-02-14 | 13-2524 | 2022-02-14 |  |  | 13-2531 | 44606 | 13-2531 | 2022-02-14 | 13-2531 | 2022-03-22 | 13-2531 | 2022-03-22 | 13-2531 | 2022-03-31 | 13-2531 | 2022-03-31 | 13-2531 | 2022-03-31 | 13-2535 | 44664 | 13-2448 | 2022-04-18 | 13-2448 | 44669 | 13-2448 | 2022-04-30 | 13-2448 | 2022-04-30 | 13-2448 | 2022-05-13 | 13-2448 | 2022-05-13 | 13-2448 | 44694 | 13-2524 | 44727 | 13-2524 | 2022-06-15 | 13-2524 | 2022-07-19 | 13-2524 | 2022-07-19 | 13-2524 | 2022-07-19
1451 | 2020-03-03 | 1451 | 2020-03-03 | 2531 | 2188 | 2020-03-12 |  | 2531 | 6244 |  | 278 | 2020-04-08 | [7 empty] | 6244 | 6115 | 2020-04-16 | 6244 | 6244 | 279 | 2020-05-27 | 2208 | 300 | 2020-05-27 |  |  |  | 0099-1 | 2020-05-28 | 280 | 0099-1 | 2020-06-29 | 0099-1 | 2020-06-29 | 0099-1 | 2020-07-09 | 0099-1 | 2020-07-09 | 0099-1 | 2020-07-09 | 0099-1 | 2020-08-10 | 0096-1 | 2020-08-10 | 0096-1 | 2020-08-10 | 0097-1 | 2020-07-09 | 0097-1 | 2020-09-23 |  |  | 0097-1 | 2020-09-23 | 0097-1 | 2020-09-23 | 620 | 2020-09-23 | 620 | 2020-09-23 | 0099-1 | 2020-12-03 | 620 | 2020-12-03 | 620 | 2020-12-03 | 0099-1 | 2020-12-03 | 299 | 2020-12-03 | 0097-1 | 2021-01-25 | 300T | 2021-01-21 |  |  | 0299-1 | 2021-01-21 | 5652 | 2020-09-01 | 0299-1 | 2021-02-20 | 0300-1 | 2021-02-20 | 0300-1 | 2021-02-20 |  |  | 9302 | 2021-03-08 | 0097-1 | 2021-03-08 | 0097-1 | 2021-04-12 | 0097-1 | 2021-04-12 | 0097-1 | 2021-04-12 | 0097-1 | 2021-05-14 | 0097-1 | 2021-05-14 | 0097-1 | 2021-05-14 | 13-2448 | 2021-06-16 | 13-9302 | 2021-06-16 | 13-9302 | 2021-06-16 | 13-6286 | 2021-06-16 |  |  | 13-6293 | 2021-06-16 | 13-6274 | 2021-03-08 | 13-6251 | 2021-06-16 | 13-6244 | 44396 | 13-6244 | 2021-07-19 | 13-6244 | 2021-07-19 | 13-6244 | 2021-07-19 | 13-6244 | 2021-07-19 | 13-6115 | 2021-07-19 | 13-6115 | 2021-07-19 | 13-6115 | 2021-07-19 | 13-6124 | 2021-07-19 | 13-3418 | 2021-07-15 | 13-3409 | 2021-06-16 | 13-3399 | 2021-07-15 | 13-3409 | 2021-06-16 | 13-3409 | 44363 | 13-3409 | 2021-06-16 |  |  | 13-3045 | 2021-08-25 | 13-3036 | 2021-08-25 | 13-3036 | 2021-08-25 | 13-3026 | 2021-08-25 | 13-2680 | 2021-09-14 | 13-2680 | 2021-09-14 | 13-2558 | 2021-09-14 | 13-2558 | 2021-09-14 | 13-2558 | 2021-09-14 | 13-2558 | 2021-09-14 | 13-2558 | 2021-09-14 | 13-2558 | 2021-09-14 | 13-2558 | 2021-09-14 | 13-2558 | 2021-09-14 | 13-2558 | 2021-09-14 | 13-2558 | 2021-10-13 | 13-2558 | 2021-10-13 | 13-2558 | 2021-10-13 | 13-2558 | 2021-10-13 | 13-2558 | 2021-10-13 | 13-2558 | 2021-11-10 | 13-2558 | 2021-11-10 | 13-2558 | 2021-11-10 | 13-2545 | 2021-11-10 | 13-2545 | 2021-11-10 | 13-2545 | 2021-11-10 | 13-2545 | 44510 | 13-2545 | 44510 | 13-2545 | 44510 | 13-2545 | 2021-12-15 | 13-2524 | 2021-12-15 | 13-2535 | 2021-12-15 | 13-2535 | 2021-12-15 | 13-2535 | 2021-12-15 | 13-2535 | 2021-12-15 | 13-2535 | 2022-01-25 | 13-2448 | 2022-01-25 | 13-2448 | 2022-01-25 | 13-2448 | 2022-01-25 | 13-2431 | 2022-01-25 | 13-2531 | 2022-01-25 | 13-2531 | 2022-02-14 | 13-2531 | 2022-02-14 | 13-2531 | 2022-02-14 |  |  | 13-2535 | 44606 | 13-2535 | 2022-02-14 | 13-2535 | 2022-03-22 | 13-2535 | 2022-03-22 | 13-2535 | 2022-03-31 | 13-2535 | 2022-03-31 | 13-2535 | 2022-03-31 | 13-2545 | 44664 | 13-2524 | 2022-04-13 | 13-2524 | 44664 | 13-2524 | 2022-04-13 | 13-2524 | 2022-04-13 | 13-2524 | 2022-05-13 | 13-2524 | 2022-05-13 | 13-2524 | 44694 | 13-2531 | 44727 | 13-2531 | 2022-06-15 | 13-2531 | 2022-07-19 | 13-2531 | 2022-07-19 | 13-2531 | 2022-07-19
2188 | 2020-03-12 | 2188 | 2020-03-12 | 2558 | 2190 | 2020-04-15 |  | 2558 | 6119 |  | 145 | 2020-04-08 | [7 empty] | 6119 | 1451 | 2020-03-03 | 6119 | 6119 | 280 | 2020-05-27 | 2279 | 299 | 2020-05-27 |  |  |  | 0075-1 | 2020-05-26 | 281 | 0075-1 | 2020-06-29 | 0075-1 | 2020-06-29 | 0075-1 | 2020-07-09 | 0075-1 | 2020-07-09 | 0075-1 | 2020-07-09 | 0075-1 | 2020-07-09 | 0099-1 | 2020-08-10 | 0099-1 | 2020-08-10 | 0096-1 | 2020-08-10 | 0096-1 | 2020-09-23 |  |  | 0096-1 | 2020-09-23 | 0096-1 | 2020-09-23 | 0279-1 | 2020-09-23 | 0279-1 | 2020-09-23 | 0075-1 | 2020-12-03 | 0279-1 | 2020-12-03 | 0279-1 | 2020-12-03 | 0075-1 | 2020-12-03 | 620 | 2020-12-03 | 0096-1 | 2021-01-25 | 2496 | 2021-01-21 |  |  | 0620-1 | 2021-01-21 | 5658 | 2021-01-21 | 0620-1 | 2021-02-20 | 0299-1 | 2021-02-20 | 0299-1 | 2021-02-20 |  |  | 9301 | 2021-03-08 | 0096-1 | 2021-03-08 | 0096-1 | 2021-04-12 | 0096-1 | 2021-04-12 | 0096-1 | 2021-04-12 | 0096-1 | 2021-05-14 | 0096-1 | 2021-05-14 | 0096-1 | 2021-05-14 | 13-2524 | 2021-06-16 | 13-9303 | 2021-06-16 | 13-9303 | 2021-06-16 | 13-6293 | 2021-06-16 |  |  | 13-6326 | 2021-06-16 | 13-6286 | 2021-06-16 | 13-6266 | 2021-06-18 | 13-6251 | 44396 | 13-6251 | 2021-07-19 | 13-6251 | 2021-07-19 | 13-6251 | 2021-07-19 | 13-6251 | 2021-07-19 | 13-6124 | 2021-07-19 | 13-6124 | 2021-07-19 | 13-6124 | 2021-07-19 | 13-6243 | 2021-07-19 | 13-4704 | 2021-08-11 | 13-3418 | 2021-07-15 | 13-3409 | 2021-06-16 | 13-3418 | 2021-08-20 | 13-3418 | 44428 | 13-3418 | 2021-08-20 |  |  | 13-3399 | 2021-08-25 | 13-3045 | 2021-08-25 | 13-3045 | 2021-08-25 | 13-3036 | 2021-08-25 | 13-3026 | 2021-08-25 | 13-3026 | 2021-08-25 | 13-2680 | 2021-09-14 | 13-2680 | 2021-09-14 | 13-2680 | 2021-09-14 | 13-2680 | 2021-09-14 | 13-2680 | 2021-09-14 | 13-2680 | 2021-09-14 | 13-2680 | 2021-09-14 | 13-2680 | 2021-09-14 | 13-2680 | 2021-09-14 | 13-2680 | 2021-10-13 | 13-2680 | 2021-10-13 | 13-2680 | 2021-10-13 | 13-2680 | 2021-10-13 | 13-2680 | 2021-10-13 | 13-2680 | 2021-11-10 | 13-2680 | 2021-11-10 | 13-2680 | 2021-11-10 | 13-2558 | 2021-11-10 | 13-2558 | 2021-11-10 | 13-2558 | 2021-11-10 | 13-2558 | 44510 | 13-2558 | 44510 | 13-2558 | 44510 | 13-2558 | 2021-12-15 | 13-2531 | 2021-12-15 | 13-2545 | 2021-12-15 | 13-2545 | 2021-12-15 | 13-2545 | 2021-12-15 | 13-2545 | 2021-12-15 | 13-2545 | 2022-01-25 | 13-2524 | 2022-01-25 | 13-2524 | 2022-01-25 | 13-2524 | 2022-01-25 | 13-2448 | 2022-01-25 | 13-2535 | 2022-01-25 | 13-2535 | 2022-02-14 | 13-2535 | 2022-02-14 | 13-2535 | 2022-02-14 |  |  | 13-2545 | 44606 | 13-2545 | 2022-02-14 | 13-2545 | 2022-03-22 | 13-2545 | 2022-03-22 | 13-2545 | 2022-03-22 | 13-2545 | 2022-03-22 | 13-2545 | 2022-03-22 | 13-2558 | 44664 | 13-2531 | 2022-04-18 | 13-2531 | 44670 | 13-2531 | 2022-04-29 | 13-2531 | 2022-04-29 | 13-2531 | 2022-05-13 | 13-2531 | 2022-05-13 | 13-2531 | 44694 | 13-2535 | 44727 | 13-2535 | 2022-06-15 | 13-2535 | 2022-07-19 | 13-2535 | 2022-07-19 | 13-2535 | 2022-07-19
2190 | 2020-04-15 | 2190 | 2020-04-15 | 2524 | 2181 | 2020-04-15 |  | 2524 | 6286 |  | 279 | 2020-04-21 | [7 empty] | 6286 | 182 |  | 6286 | 6286 | 281 | 2020-05-27 | 2198 | 620 | 2020-06-11 |  |  |  | 0610-1 | 2020-05-26 | 282 | 0610-1 | 2020-06-29 | 0610-1 | 2020-06-29 | 0610-1 | 2020-07-09 | 0610-1 | 2020-07-09 | 0610-1 | 2020-07-09 | 0610-1 | 2020-08-10 | 0075-1 | 2020-07-09 | 0075-1 | 2020-07-09 | 0099-1 | 2020-08-10 | 0099-1 | 2020-09-23 |  |  | 0099-1 | 2020-09-23 | 0099-1 | 2020-09-23 | 0097-1 | 2020-09-23 | 0097-1 | 2020-09-23 | 0610-1 | 2020-12-03 | 0097-1 | 2020-12-03 | 0097-1 | 2020-12-03 | 0610-1 | 2020-12-03 | 0279-1 | 2020-12-03 | 0099-1 | 2021-01-25 | 2497 | 2021-01-21 |  |  | 458 | 2021-01-25 | 5658-1 | 2021-01-26 | 458 | 2021-02-20 | 0620-1 | 2021-02-20 | 0620-1 | 2021-02-20 |  |  | 9300 | 2021-03-08 | 0099-1 | 2021-03-08 | 0099-1 | 2021-04-12 | 0099-1 | 2021-04-12 | 0099-1 | 2021-04-12 | 0099-1 | 2021-04-12 | 0099-1 | 2021-04-12 | 0099-1 | 2021-04-12 | 13-2531 | 2021-06-16 | 13-9308 | 2021-06-15 | 13-9308 | 2021-06-15 | 13-6326 | 2021-06-16 |  |  | 13-6327 | 2021-03-09 | 13-6293 | 2021-06-16 | 13-6274 | 2021-03-08 | 13-6266 | 44396 | 13-6266 | 2021-07-19 | 13-6266 | 2021-07-19 | 13-6266 | 2021-07-19 | 13-6266 | 2021-07-19 | 13-6243 | 2021-07-19 | 13-6243 | 2021-07-19 | 13-6243 | 2021-07-19 | 13-6244 | 2021-07-19 | 13-4714 | 2021-08-11 | 13-4704 | 2021-08-11 | 13-3418 | 2021-07-15 | 13-4704 | 2021-08-11 | 13-4704 | 44419 | 13-4704 | 2021-08-11 |  |  | 13-3409 | 2021-08-25 | 13-3399 | 2021-08-25 | 13-3399 | 2021-08-25 | 13-3045 | 2021-08-25 | 13-3036 | 2021-08-25 | 13-3036 | 2021-08-25 | 13-3026 | 2021-09-15 | 13-3026 | 2021-09-15 | 13-3026 | 2021-09-15 | 13-3026 | 2021-09-15 | 13-3026 | 2021-09-15 | 13-3026 | 2021-09-15 | 13-3026 | 2021-09-15 | 13-3026 | 2021-09-15 | 13-3026 | 2021-09-15 | 13-3026 | 2021-09-15 | 13-3026 | 2021-09-15 | 13-3026 | 2021-09-15 | 13-3026 | 2021-09-15 | 13-3026 | 2021-09-15 | 13-3026 | 2021-11-10 | 13-3026 | 2021-11-10 | 13-3026 | 2021-11-10 | 13-2680 | 2021-11-10 | 13-2680 | 2021-11-10 | 13-2680 | 2021-11-10 | 13-2680 | 44510 | 13-2680 | 44510 | 13-2680 | 44510 | 13-2680 | 2021-12-15 | 13-2535 | 2021-12-15 | 13-2558 | 2021-12-15 | 13-2558 | 2021-12-15 | 13-2558 | 2021-12-15 | 13-2558 | 2021-12-15 | 13-2558 | 2022-01-25 | 13-2531 | 2022-01-25 | 13-2531 | 2022-01-25 | 13-2531 | 2022-01-25 | 13-2524 | 2022-01-25 | 13-2545 | 2022-01-25 | 13-2545 | 2022-02-14 | 13-2545 | 2022-02-14 | 13-2545 | 2022-02-14 |  |  | 13-2558 | 44606 | 13-2558 | 2022-02-14 | 13-2558 | 2022-03-22 | 13-2558 | 2022-03-22 | 13-2558 | 2022-03-22 | 13-2558 | 2022-03-22 | 13-2558 | 2022-03-22 | 13-2680 | 44664 | 13-2535 | 2022-04-18 | 13-2535 | 44670 | 13-2535 | 2022-05-01 | 13-2535 | 2022-05-01 | 13-2535 | 2022-05-13 | 13-2535 | 2022-05-13 | 13-2535 | 44694 | 13-2545 | 44727 | 13-2545 | 2022-07-07 | 13-2545 | 2022-07-19 | 13-2545 | 2022-07-19 | 13-2545 | 2022-07-19
2181 | 2020-04-15 | 2181 | 2020-04-15 | 2535 | 2277 | 2020-03-12 |  | 2535 | 6289 |  | 280 | 2020-04-08 | [7 empty] | 6289 | 181 |  | 6289 | 6289 | 282 | 2020-05-28 | 2262 | 0279-1 | 2020-05-28 |  |  |  | 0300-1 | 2020-05-27 | 283 | 0300-1 | 2020-06-29 | 0300-1 | 2020-06-29 | 0300-1 | 2020-07-09 | 0300-1 | 2020-07-09 | 0300-1 | 2020-07-09 | 0300-1 | 2020-08-10 | 0610-1 | 2020-08-10 | 0610-1 | 2020-08-10 | 0075-1 | 2020-07-09 | 0075-1 | 2020-09-23 |  |  | 0075-1 | 2020-09-23 | 0075-1 | 2020-09-23 | 0096-1 | 2020-09-23 | 0096-1 | 2020-09-23 | 0300-1 | 2020-09-23 | 0096-1 | 2020-12-03 | 0096-1 | 2020-12-03 | 0300-1 | 2020-09-23 | 0097-1 | 2020-12-03 | 0075-1 | 2021-01-25 | 2495 | 2021-01-21 |  |  | 630 | 2021-01-25 | 5654 | 2021-01-26 | 630 | 2021-01-25 | 458 | 2021-02-20 | 458 | 2021-02-20 |  |  | 9303 | 2021-03-08 | 0075-1 | 2021-03-08 | 0075-1 | 2021-04-12 | 0075-1 | 2021-04-12 | 0075-1 | 2021-04-12 | 0075-1 | 2021-04-12 | 0075-1 | 2021-04-12 | 0075-1 | 2021-04-12 | 13-2535 | 2021-06-16 | 13-9309 | 2021-06-15 | 13-9309 | 2021-06-15 | 13-6327 | 2021-03-09 |  |  | 13-7283 | 2021-06-16 | 13-6326 | 2021-06-16 | 13-6286 | 2021-06-16 | 13-6274 | 44263 | 13-6274 | 2021-03-08 | 13-6274 | 2021-03-08 | 13-6274 | 2021-03-08 | 13-6274 | 2021-03-08 | 13-6244 | 2021-07-19 | 13-6244 | 2021-07-19 | 13-6244 | 2021-07-19 | 13-6251 | 2021-07-19 | 13-6115 | 2021-08-11 | 13-4714 | 2021-08-11 | 13-4704 | 2021-08-11 | 13-4714 | 2021-08-11 | 13-4714 | 44419 | 13-4714 | 2021-08-11 |  |  | 13-3418 | 2021-08-20 | 13-3409 | 2021-08-25 | 13-3409 | 2021-08-25 | 13-3257 | 2021-08-31 | 13-3045 | 2021-08-25 | 13-3045 | 2021-08-25 | 13-3036 | 2021-08-25 | 13-3036 | 2021-08-25 | 13-3036 | 2021-08-25 | 13-3036 | 2021-08-25 | 13-3036 | 2021-08-25 | 13-3036 | 2021-08-25 | 13-3036 | 2021-08-25 | 13-3036 | 2021-08-25 | 13-3036 | 2021-08-25 | 13-3036 | 2021-08-25 | 13-3036 | 2021-08-25 | 13-3036 | 2021-08-25 | 13-3036 | 2021-08-25 | 13-3036 | 2021-08-25 | 13-3036 | 2021-11-08 | 13-3036 | 2021-11-08 | 13-3036 | 2021-11-08 | 13-3026 | 2021-11-10 | 13-3026 | 2021-11-10 | 13-3026 | 2021-11-10 | 13-3026 | 44510 | 13-3026 | 44510 | 13-3026 | 44510 | 13-3026 | 2021-12-16 | 13-2545 | 2021-12-15 | 13-2680 | 2021-12-15 | 13-2680 | 2021-12-15 | 13-2680 | 2021-12-15 | 13-2680 | 2021-12-15 | 13-2680 | 2022-01-25 | 13-2535 | 2022-01-25 | 13-2535 | 2022-01-25 | 13-2535 | 2022-01-25 | 13-2531 | 2022-01-25 | 13-2558 | 2022-01-25 | 13-2558 | 2022-02-14 | 13-2558 | 2022-02-14 | 13-2558 | 2022-02-14 |  |  | 13-2680 | 44606 | 13-2680 | 2022-02-14 | 13-2680 | 2022-03-22 | 13-2680 | 2022-03-22 | 13-2680 | 2022-03-22 | 13-2680 | 2022-03-22 | 13-2680 | 2022-03-22 | 13-3026 | 44663 | 13-2545 | 2022-04-13 | 13-2545 | 44664 | 13-2545 | 2022-04-13 | 13-2545 | 2022-04-13 | 13-2545 | 2022-05-13 | 13-2545 | 2022-05-13 | 13-2545 | 44694 | 13-2558 | 44727 | 13-2558 | 2022-06-15 | 13-2558 | 2022-07-19 | 13-2558 | 2022-07-19 | 13-2558 | 2022-07-19
2277 | 2020-03-12 | 2277 | 2020-03-12 | 6660 | 2208 | 2020-03-12 |  | 6660 | 6115 |  | 281 | 2020-04-08 | [7 empty] | 6115 | 6119 |  | 6115 | 6115 | 283 | 2020-05-26 | 2257 | 0097-1 | 2020-05-28 |  |  |  | 0299-1 | 2020-04-08 | 284 | 0299-1 | 2020-06-29 | 0299-1 | 2020-06-29 | 0299-1 | 2020-07-09 | 0299-1 | 2020-07-09 | 0299-1 | 2020-07-09 | 0299-1 | 2020-07-09 | 0300-1 | 2020-08-10 | 0300-1 | 2020-08-10 | 0610-1 | 2020-08-10 | 0610-1 | 2020-09-23 |  |  | 0610-1 | 2020-09-23 | 0610-1 | 2020-09-23 | 0099-1 | 2020-09-23 | 0099-1 | 2020-09-23 | 0299-1 | 2020-12-03 | 0099-1 | 2020-12-03 | 0099-1 | 2020-12-03 | 0299-1 | 2020-12-03 | 0096-1 | 2020-12-03 | 0610-1 | 2021-01-25 | 2499 | 2021-01-21 |  |  | 628 | 2021-01-25 | 5655 | 2021-01-26 | 628 | 2021-01-25 | 630 | 2021-01-25 | 630 | 2021-01-25 |  |  | 9308 | 2021-03-08 | 0610-1 | 2021-03-08 | 0610-1 | 2021-04-12 | 0610-1 | 2021-04-12 | 0610-1 | 2021-04-12 | 0610-1 | 2021-05-14 | 0610-1 | 2021-05-14 | 0610-1 | 2021-05-14 | 13-2545 | 2021-06-16 | 13-9314 | 2021-06-16 | 13-9314 | 2021-06-16 | 13-7283 | 2021-06-16 |  |  | 13-9300 | 2021-06-16 | 13-6327 | 2021-03-09 | 13-6293 | 2021-06-16 | 13-6286 | 44396 | 13-6286 | 2021-07-19 | 13-6286 | 2021-07-19 | 13-6286 | 2021-07-19 | 13-6286 | 2021-07-19 | 13-6251 | 2021-07-19 | 13-6251 | 2021-07-19 | 13-6251 | 2021-07-19 | 13-6266 | 2021-07-19 | 13-6124 | 2021-08-11 | 13-6115 | 2021-08-11 | 13-4714 | 2021-08-11 | 13-6115 | 2021-08-11 | 13-6115 | 44419 | 13-6115 | 2021-08-11 |  |  | 13-4704 | 2021-08-11 | 13-3418 | 2021-08-20 | 13-3418 | 2021-08-20 | 13-3399 | 2021-08-25 | 13-3257 | 2021-08-31 | 13-3257 | 2021-08-31 | 13-3045 | 2021-08-25 | 13-3045 | 2021-08-25 | 13-3045 | 2021-08-25 | 13-3045 | 2021-08-25 | 13-3045 | 2021-08-25 | 13-3045 | 2021-08-25 | 13-3045 | 2021-08-25 | 13-3045 | 2021-08-25 | 13-3045 | 2021-08-25 | 13-3045 | 2021-08-25 | 13-3045 | 2021-08-25 | 13-3045 | 2021-08-25 | 13-3045 | 2021-08-25 | 13-3045 | 2021-08-25 | 13-3045 | 2021-11-08 | 13-3045 | 2021-11-08 | 13-3045 | 2021-11-08 | 13-3036 | 2021-11-08 | 13-3036 | 2021-11-08 | 13-3036 | 2021-11-08 | 13-3036 | 44508 | 13-3036 | 44508 | 13-3036 | 44508 | 13-3036 | 2021-12-16 | 13-2558 | 2021-12-15 | 13-3026 | 2021-12-16 | 13-3026 | 2021-12-16 | 13-3026 | 2021-12-16 | 13-3026 | 2021-12-16 | 13-3026 | 2022-01-25 | 13-2545 | 2022-01-25 | 13-2545 | 2022-01-25 | 13-2545 | 2022-01-25 | 13-2535 | 2022-01-25 | 13-2680 | 2022-01-25 | 13-2680 | 2022-02-14 | 13-2680 | 2022-02-14 | 13-2680 | 2022-02-14 |  |  | 13-3026 | 44606 | 13-3026 | 2022-02-14 | 13-3026 | 2022-03-23 | 13-3026 | 2022-03-23 | 13-3026 | 2022-03-23 | 13-3026 | 2022-03-23 | 13-3026 | 2022-03-23 | 13-3036 | 44663 | 13-2558 | 2022-04-13 | 13-2558 | 44664 | 13-2558 | 2022-04-13 | 13-2558 | 2022-04-13 | 13-2558 | 2022-05-13 | 13-2558 | 2022-05-13 | 13-2558 | 44694 | 13-2680 | 44727 | 13-2680 | 2022-06-15 | 13-2680 | 2022-07-19 | 13-2680 | 2022-07-19 | 13-2680 | 2022-07-19
2208 | 2020-03-12 | 2208 | 2020-03-12 | 6173 | 2279 | 2020-03-12 |  | 6173 | 1451 |  | 282 | 2020-04-08 | [7 empty] | 1451 | 2188 | 2020-03-12 | 1451 | 1451 | 284 | 2020-05-26 | 2184 | 0096-1 | 2020-05-28 |  |  |  | 0620-1 | 2020-05-28 | 300 | 0620-1 | 2020-06-29 | 0620-1 | 2020-06-29 | 0620-1 | 2020-06-29 | 0620-1 | 2020-06-29 | 0620-1 | 2020-06-29 | 0620-1 | 2020-08-10 | 0299-1 | 2020-07-09 | 0299-1 | 2020-07-09 | 0300-1 | 2020-08-10 | 0300-1 | 2020-09-23 |  |  | 0300-1 | 2020-09-23 | 0300-1 | 2020-09-23 | 0075-1 | 2020-09-23 | 0075-1 | 2020-09-23 | 0620-1 | 2020-12-03 | 0075-1 | 2020-12-03 | 0075-1 | 2020-12-03 | 0620-1 | 2020-12-03 | 0099-1 | 2020-12-03 | 0300-1 | 2021-01-21 | 4277 | 2021-01-21 |  |  | 580 | 2021-01-25 |  |  | 580 | 2021-02-20 | 628 | 2021-01-25 | 628 | 2021-01-25 |  |  | 9309 | 2021-03-08 | 0300-1 | 2021-03-08 | 0300-1 | 2021-04-12 | 0300-1 | 2021-04-12 | 0300-1 | 2021-04-12 | 0300-1 | 2021-05-14 | 0300-1 | 2021-05-14 | 0300-1 | 2021-05-14 | 13-2558 | 2021-06-16 | 13-9315 | 2021-06-16 | 13-9315 | 2021-06-16 | 13-9300 | 2021-06-16 |  |  | 13-9301 | 2021-06-16 | 13-7283 | 2021-06-16 | 13-6326 | 2021-06-16 | 13-6293 | 44396 | 13-6293 | 2021-07-19 | 13-6293 | 2021-07-19 | 13-6293 | 2021-07-19 | 13-6293 | 2021-07-19 | 13-6266 | 2021-07-19 | 13-6266 | 2021-07-19 | 13-6266 | 2021-07-19 | 13-6274 | 2021-03-08 | 13-6243 | 2021-08-11 | 13-6124 | 2021-08-11 | 13-6115 | 2021-08-11 | 13-6124 | 2021-08-11 | 13-6124 | 44419 | 13-6124 | 2021-08-11 |  |  | 13-4714 | 2021-08-11 | 13-4704 | 2021-08-11 | 13-4704 | 2021-08-11 | 13-3407 | 2021-08-31 | 13-3399 | 2021-08-25 | 13-3399 | 2021-08-25 | 13-3257 | 2021-08-31 | 13-3257 | 2021-08-31 | 13-3257 | 2021-08-31 | 13-3257 | 2021-08-31 | 13-3257 | 2021-08-31 | 13-3257 | 2021-08-31 | 13-3257 | 2021-08-31 | 13-3257 | 2021-08-31 | 13-3257 | 2021-08-31 | 13-3257 | 2021-08-31 | 13-3257 | 2021-08-31 | 13-3257 | 2021-08-31 | 13-3257 | 2021-08-31 | 13-3257 | 2021-08-31 | 13-3257 | 2021-11-08 | 13-3257 | 2021-11-08 | 13-3257 | 2021-11-08 | 13-3045 | 2021-11-08 | 13-3045 | 2021-11-08 | 13-3045 | 2021-11-08 | 13-3045 | 44508 | 13-3045 | 44508 | 13-3045 | 44508 | 13-3045 | 2021-12-16 | 13-2680 | 2021-12-15 | 13-3036 | 2021-12-16 | 13-3036 | 2021-12-16 | 13-3036 | 2021-12-16 | 13-3036 | 2021-12-16 | 13-3036 | 2021-12-16 | 13-2558 | 2022-01-25 | 13-2558 | 2022-01-25 | 13-2558 | 2022-01-25 | 13-2545 | 2022-01-25 | 13-3026 | 2022-01-25 | 13-3026 | 2022-02-14 | 13-3026 | 2022-02-14 | 13-3026 | 2022-02-14 |  |  | 13-3036 | 44609 | 13-3036 | 2022-02-17 | 13-3036 | 2022-03-22 | 13-3036 | 2022-03-22 | 13-3036 | 2022-03-22 | 13-3036 | 2022-03-22 | 13-3036 | 2022-03-22 | 13-3045 | 44663 | 13-2680 | 2022-04-13 | 13-2680 | 44664 | 13-2680 | 2022-04-30 | 13-2680 | 2022-04-30 | 13-2680 | 2022-05-13 | 13-2680 | 2022-05-13 | 13-2680 | 44694 | 13-3026 | 44694 | 13-3026 | 2022-05-13 | 13-3026 | 2022-05-13 | 13-3026 | 2022-05-13 | 13-3026 | 2022-05-13
2279 | 2020-03-12 | 2279 | 2020-03-02 | 6172 | 2198 | 2020-03-12 |  | 6172 | 2188 |  | 283 | 2020-04-08 | [7 empty] | 2188 | 2190 | 2020-04-15 | 2188 | 2188 | 300 | 2020-05-27 | 85 | 0099-1 | 2020-05-28 |  |  |  | 458 | 2020-05-26 | 299 | 458 | 2020-06-29 | 458 | 2020-06-29 | 458 | 2020-06-29 | 458 | 2020-06-29 | 458 | 2020-06-29 | 458 | 2020-08-10 | 0620-1 | 2020-08-10 | 0620-1 | 2020-08-10 | 0299-1 | 2020-07-09 | 0299-1 | 2020-09-23 |  |  | 0299-1 | 2020-09-23 | 0299-1 | 2020-09-23 | 0610-1 | 2020-09-23 | 0610-1 | 2020-09-23 | 458 | 2020-09-23 | 0610-1 | 2020-12-03 | 0610-1 | 2020-12-03 | 458 | 2020-09-23 | 0075-1 | 2020-12-03 | 0299-1 | 2021-01-21 | 4278 | 2021-01-21 |  |  | 43 | 2021-01-21 |  |  | 43 | 2021-02-20 | 580 | 2021-02-20 | 580 | 2021-02-20 |  |  | 9314 | 2021-03-08 | 0299-1 | 2021-03-08 | 0299-1 | 2021-04-12 | 0299-1 | 2021-04-12 | 0299-1 | 2021-04-12 | 0299-1 | 2021-05-14 | 0299-1 | 2021-05-14 | 0299-1 | 2021-05-14 | 13-2680 | 2021-06-16 | 10-4141-0 | 2021-03-04 | 10-4141-0 | 2021-06-28 | 13-9301 | 2021-06-16 |  |  | 13-9302 | 2021-06-16 | 13-9300 | 2021-06-16 | 13-6327 | 2021-03-09 | 13-6326 | 44363 | 13-6326 | 2021-06-16 | 13-6326 | 2021-06-16 | 13-6326 | 2021-06-16 | 13-6326 | 2021-06-16 | 13-6274 | 2021-03-08 | 13-6274 | 2021-03-08 | 13-6274 | 2021-03-08 | 13-6286 | 2021-07-19 | 13-6244 | 2021-08-11 | 13-6243 | 2021-08-11 | 13-6124 | 2021-08-11 | 13-6243 | 2021-08-11 | 13-6243 | 44419 | 13-6243 | 2021-08-11 |  |  | 13-6115 | 2021-08-11 | 13-4714 | 2021-08-11 | 13-4714 | 2021-08-11 | 13-3409 | 2021-08-25 | 13-3407 | 2021-08-31 | 13-3407 | 2021-08-31 | 13-3399 | 2021-09-15 | 13-3399 | 2021-09-15 | 13-3399 | 2021-09-15 | 13-3399 | 2021-09-15 | 13-3399 | 2021-09-15 | 13-3399 | 2021-09-15 | 13-3399 | 2021-09-15 | 13-3399 | 2021-09-15 | 13-3399 | 2021-09-15 | 13-3399 | 2021-09-15 | 13-3399 | 2021-09-15 | 13-3399 | 2021-09-15 | 13-3399 | 2021-09-15 | 13-3399 | 2021-09-15 | 13-3399 | 2021-11-10 | 13-3399 | 2021-11-10 | 13-3399 | 2021-11-10 | 13-3257 | 2021-11-08 | 13-3257 | 2021-11-08 | 13-3257 | 2021-11-08 | 13-3257 | 44508 | 13-3257 | 44508 | 13-3257 | 44508 | 13-3257 | 2021-11-08 | 13-3026 | 2021-12-16 | 13-3045 | 2021-12-16 | 13-3045 | 2021-12-16 | 13-3045 | 2021-12-16 | 13-3045 | 2021-12-16 | 13-3045 | 2021-12-16 | 13-2680 | 2022-01-25 | 13-2680 | 2022-01-25 | 13-2680 | 2022-01-25 | 13-2558 | 2022-01-25 | 13-3036 | 2022-01-26 | 13-3036 | 2022-01-26 | 13-3036 | 2022-02-17 | 13-3036 | 2022-02-17 |  |  | 13-3045 | 44609 | 13-3045 | 2022-02-17 | 13-3045 | 2022-03-22 | 13-3045 | 2022-03-22 | 13-3045 | 2022-03-22 | 13-3045 | 2022-03-22 | 13-3045 | 2022-03-22 | 13-3257 | 44663 | 13-3026 | 2022-04-12 | 13-3026 | 44663 | 13-3026 | 2022-04-12 | 13-3026 | 2022-04-12 | 13-3026 | 2022-05-13 | 13-3026 | 2022-05-13 | 13-3026 | 44694 | 13-3036 | 44697 | 13-3036 | 2022-05-16 | 13-3036 | 2022-05-16 | 13-3036 | 2022-05-16 | 13-3036 | 2022-05-16
2198 | 2020-03-12 | 2198 | 2020-03-02 | 6171 | 2262 | 2020-04-15 |  | 6171 | 2190 |  | 284 | 2020-04-08 | [7 empty] | 2190 | 2181 | 2020-05-28 | 2181 | 2181 | 299 | 2020-05-27 | 86 | 0075-1 | 2020-05-26 |  |  |  | 630 | 2020-05-26 | 620 | 630 | 2020-06-29 | 630 | 2020-06-29 | 630 | 2020-06-29 | 630 | 2020-06-29 | 630 | 2020-06-29 | 630 | 2020-08-10 | 458 | 2020-08-10 | 458 | 2020-08-10 | 0620-1 | 2020-08-10 | 0620-1 | 2020-09-23 |  |  | 0620-1 | 2020-09-23 | 0620-1 | 2020-09-23 | 0300-1 | 2020-09-23 | 0300-1 | 2020-09-23 | 630 | 2020-12-03 | 0300-1 | 2020-09-23 | 0300-1 | 44097 | 630 | 2020-12-03 | 0610-1 | 2020-12-03 | 0620-1 | 2021-01-21 | 4280-1 | 2020-07-07 |  |  | 84 | 2021-01-21 |  |  | 84 | 2021-02-20 | 43 | 2021-02-20 | 43 | 2021-02-20 |  |  | 9315 | 2021-03-08 | 0620-1 | 2021-03-08 | 0620-1 | 2021-04-12 | 0620-1 | 2021-04-14 | 0620-1 | 2021-04-14 | 0620-1 | 2021-05-14 | 0620-1 | 2021-05-14 | 0620-1 | 2021-05-14 | 13-3026 | 2021-06-16 | 10-4142-0 | 2021-03-04 | 10-4142-0 | 2021-03-04 | 13-9302 | 2021-06-16 |  |  | 13-9303 | 2021-06-16 | 13-9301 | 2021-06-16 | 13-7283 | 2021-06-16 | 13-6327 | 44396 | 13-6327 | 2021-07-19 | 13-6327 | 2021-07-19 | 13-6327 | 2021-07-19 | 13-6327 | 2021-07-19 | 13-6286 | 2021-07-19 | 13-6286 | 2021-07-19 | 13-6286 | 2021-07-19 | 13-6293 | 2021-07-19 | 13-6251 | 2021-08-11 | 13-6244 | 2021-08-11 | 13-6243 | 2021-08-11 | 13-6244 | 2021-08-11 | 13-6244 | 44419 | 13-6244 | 2021-08-11 |  |  | 13-6124 | 2021-08-11 | 13-6115 | 2021-08-11 | 13-6115 | 2021-08-11 | 13-3418 | 2021-08-20 | 13-3409 | 2021-08-25 | 13-3409 | 2021-08-25 | 13-3407 | 2021-08-31 | 13-3407 | 2021-08-31 | 13-3407 | 2021-08-31 | 13-3407 | 2021-08-31 | 13-3407 | 2021-08-31 | 13-3407 | 2021-08-31 | 13-3407 | 2021-08-31 | 13-3407 | 2021-08-31 | 13-3407 | 2021-08-31 | 13-3407 | 2021-08-31 | 13-3407 | 2021-08-31 | 13-3407 | 2021-08-31 | 13-3407 | 2021-08-31 | 13-3407 | 2021-08-31 | 13-3407 | 2021-08-31 | 13-3407 | 2021-08-31 | 13-3407 | 2021-08-31 | 13-3399 | 2021-11-10 | 13-3399 | 2021-11-10 | 13-3399 | 2021-11-10 | 13-3399 | 44510 | 13-3399 | 44510 | 13-3399 | 44510 | 13-3399 | 2021-12-16 | 13-3036 | 2021-12-16 | 13-3257 | 2021-11-08 | 13-3257 | 2021-11-08 | 13-3257 | 2021-11-08 | 13-3257 | 2021-11-08 | 13-3257 | 2021-11-08 | 13-3026 | 2022-01-25 | 13-3026 | 2022-01-25 | 13-3026 | 2022-01-25 | 13-2680 | 2022-01-25 | 13-3045 | 2022-01-26 | 13-3045 | 2022-01-26 | 13-3045 | 2022-02-17 | 13-3045 | 2022-02-17 |  |  | 13-3257 | 44610 | 13-3257 | 2022-02-18 | 13-3257 | 2022-02-18 | 13-3257 | 2022-02-18 | 13-3257 | 2022-02-18 | 13-3257 | 2022-02-18 | 13-3257 | 2022-02-18 | 13-3399 | 44663 | 13-3036 | 2022-04-12 | 13-3036 | 44663 | 13-3036 | 2022-04-12 | 13-3036 | 2022-04-12 | 13-3036 | 2022-05-16 | 13-3036 | 2022-05-16 | 13-3036 | 44697 | 13-3045 | 44697 | 13-3045 | 2022-05-16 | 13-3045 | 2022-05-16 | 13-3045 | 2022-05-16 | 13-3045 | 2022-05-16
2262 | 2020-04-15 | 2262 | 2020-04-05 | 6170 | 2257 | 2020-04-15 |  | 6170 | 2181 |  | 300 | 2020-04-08 | [7 empty] | 2181 | 2277 | 2020-03-12 | 2208 | 2208 | 620 | 2020-06-09 | 87 | 0610-1 | 2020-05-26 |  |  |  | 628 | 2020-05-26 | 0279-1 | 628 | 2020-06-29 | 628 | 2020-06-29 | 628 | 2020-07-09 | 628 | 2020-07-09 | 628 | 2020-07-09 | 628 | 2020-08-10 | 630 | 2020-08-10 | 630 | 2020-08-10 | 458 | 2020-08-10 | 458 | 2020-09-23 |  |  | 458 | 2020-09-23 | 458 | 2020-09-23 | 0299-1 | 2020-09-23 | 0299-1 | 2020-09-23 | 628 | 2020-12-03 | 0299-1 | 2020-12-03 | 0299-1 | 2020-12-03 | 628 | 2020-12-03 | 0300-1 | 2020-09-23 | 458 | 2021-01-25 | BOILER2 | 2021-01-21 |  |  | 82 | 2021-01-21 |  |  | 82 | 2021-02-20 | 84 | 2021-02-20 | 84 | 2021-02-20 |  |  | 4714 | 2021-03-08 | 458 | 2021-03-08 | 458 | 2021-04-12 | 458 | 2021-04-12 | 458 | 2021-04-12 | 458 | 2021-04-12 | 458 | 2021-04-12 | 458 | 2021-04-12 | 13-3031 | 2021-06-16 | 10-6382-0 | 2021-06-21 | 10-6382-0 | 2021-06-21 | 13-9303 | 2021-06-16 |  |  | 13-9308 | 2021-06-15 | 13-9302 | 2021-06-16 | 13-9300 | 2021-06-16 | 13-7283 | 44396 | 13-7283 | 2021-07-19 | 13-7283 | 2021-07-19 | 13-7283 | 2021-07-19 | 13-7283 | 2021-07-19 | 13-6293 | 2021-07-19 | 13-6293 | 2021-07-19 | 13-6293 | 2021-07-19 | 13-6326 | 2021-06-16 | 13-6266 | 2021-07-19 | 13-6251 | 2021-08-11 | 13-6244 | 2021-08-11 | 13-6251 | 2021-08-11 | 13-6251 | 44419 | 13-6251 | 2021-08-11 |  |  | 13-6243 | 2021-08-11 | 13-6124 | 2021-08-11 | 13-6124 | 2021-08-11 | 13-3419 | 2021-08-31 | 13-3418 | 2021-08-20 | 13-3418 | 2021-08-20 | 13-3409 | 2021-08-25 | 13-3409 | 2021-08-25 | 13-3409 | 2021-08-25 | 13-3409 | 2021-08-25 | 13-3409 | 2021-08-25 | 13-3409 | 2021-08-25 | 13-3409 | 2021-08-25 | 13-3409 | 2021-08-25 | 13-3409 | 2021-08-25 | 13-3409 | 2021-08-25 | 13-3409 | 2021-08-25 | 13-3409 | 2021-08-25 | 13-3409 | 2021-08-25 | 13-3409 | 2021-08-25 | 13-3409 | 2021-11-08 | 13-3409 | 2021-11-08 | 13-3409 | 2021-11-08 | 13-3407 | 2021-08-31 | 13-3407 | 2021-08-31 | 13-3407 | 2021-08-31 | 13-3407 | 44439 | 13-3407 | 44439 | 13-3407 | 44439 | 13-3407 | 2021-08-31 | 13-3045 | 2021-12-16 | 13-3399 | 2021-12-16 | 13-3399 | 2021-12-16 | 13-3399 | 2021-12-16 | 13-3399 | 2021-12-16 | 13-3399 | 2022-01-25 | 13-3036 | 2022-01-26 | 13-3036 | 2022-01-26 | 13-3036 | 2022-01-26 | 13-3026 | 2022-01-25 | 13-3257 | 2021-11-08 | 13-3257 | 2021-11-08 | 13-3257 | 2021-11-08 | 13-3257 | 2022-02-18 |  |  | 13-3399 | 44606 | 13-3399 | 2022-02-14 | 13-3399 | 2022-03-23 | 13-3399 | 2022-03-23 | 13-3399 | 2022-03-23 | 13-3399 | 2022-03-23 | 13-3399 | 2022-03-23 | 13-3407 | 44610 | 13-3045 | 2022-04-12 | 13-3045 | 44663 | 13-3045 | 2022-04-12 | 13-3045 | 2022-04-12 | 13-3045 | 2022-05-16 | 13-3045 | 2022-05-16 | 13-3045 | 44697 | 13-3257 | 44697 | 13-3257 | 2022-05-16 | 13-3257 | 2022-05-16 | 13-3257 | 2022-05-16 | 13-3257 | 2022-05-16
2257 | 2020-04-15 | 2257 | 2020-04-05 | 6323 | 2184 | 2020-04-15 |  | 6323 | 2277 |  | 299 | 2020-05-15 | [7 empty] | 2277 | 2208 | 2020-03-12 | 2279 | 2279 | 0279-1 | 2020-05-28 | 278 | 0300-1 | 2020-05-27 |  |  |  | 580 | 2020-05-26 | 0097-1 | 580 | 2020-06-29 | 580 | 2020-06-29 | 580 | 2020-06-29 | 580 | 2020-06-29 | 580 | 2020-06-29 | 580 | 2020-06-29 | 628 | 2020-08-10 | 628 | 2020-08-10 | 630 | 2020-08-10 | 630 | 2020-09-23 |  |  | 630 | 2020-09-23 | 630 | 2020-09-23 | 0620-1 | 2020-09-23 | 0620-1 | 2020-09-23 | 580 | 2020-09-23 | 0620-1 | 2020-12-03 | 0620-1 | 2020-12-03 | 580 | 2020-09-23 | 0299-1 | 2020-12-03 | 630 | 2021-01-25 | 8520 | 2020-08-07 |  |  | 120 | 2021-01-21 |  |  | 120 | 2021-02-20 | 82 | 2021-02-20 | 82 | 2021-02-20 |  |  | 90H2O | 2021-03-08 | 630 | 2021-03-08 | 630 | 2021-04-12 | 630 | 2021-04-12 | 630 | 2021-04-12 | 630 | 2021-05-14 | 630 | 2021-05-14 | 630 | 2021-05-14 | 13-3036 | 2021-06-16 | 10-6417-0 | 2021-06-21 | 10-6417-0 | 2021-06-21 | 13-9308 | 2021-06-15 |  |  | 13-9309 | 2021-06-15 | 13-9303 | 2021-06-16 | 13-9301 | 2021-06-16 | 13-9300 | 44396 | 13-9300 | 2021-07-19 | 13-9300 | 2021-07-19 | 13-9300 | 2021-07-19 | 13-9300 | 2021-07-19 | 13-6326 | 2021-06-16 | 13-6326 | 2021-06-16 | 13-6326 | 2021-06-16 | 13-6327 | 2021-07-19 | 13-6274 | 2021-03-08 | 13-6266 | 2021-08-13 | 13-6251 | 2021-08-11 | 13-6266 | 2021-08-13 | 13-6266 | 44421 | 13-6266 | 2021-08-13 |  |  | 13-6244 | 2021-08-11 | 13-6243 | 2021-08-11 | 13-6243 | 2021-08-11 | 13-3422 | 2021-08-31 | 13-3419 | 2021-08-31 | 13-3419 | 2021-08-31 | 13-3418 | 2021-09-15 | 13-3418 | 2021-09-15 | 13-3418 | 2021-09-15 | 13-3418 | 2021-09-15 | 13-3418 | 2021-09-15 | 13-3418 | 2021-09-15 | 13-3418 | 2021-09-15 | 13-3418 | 2021-09-15 | 13-3418 | 2021-09-15 | 13-3418 | 2021-09-15 | 13-3418 | 2021-09-15 | 13-3418 | 2021-09-15 | 13-3418 | 2021-09-15 | 13-3418 | 2021-09-15 | 13-3418 | 2021-11-10 | 13-3418 | 2021-11-10 | 13-3418 | 2021-11-10 | 13-3409 | 2021-11-08 | 13-3409 | 2021-11-08 | 13-3409 | 2021-11-08 | 13-3409 | 44508 | 13-3409 | 44508 | 13-3409 | 44508 | 13-3409 | 2021-12-16 | 13-3257 | 2021-11-08 | 13-3407 | 2021-08-31 | 13-3407 | 2021-08-31 | 13-3407 | 2021-08-31 | 13-3407 | 2021-08-31 | 13-3407 | 2021-08-31 | 13-3045 | 2022-01-26 | 13-3045 | 2022-01-26 | 13-3045 | 2022-01-26 | 13-3036 | 2022-01-26 | 13-3399 | 2022-01-25 | 13-3399 | 2022-02-14 | 13-3399 | 2022-02-14 | 13-3399 | 2022-02-14 |  |  | 13-3407 | 44610 | 13-3407 | 2022-02-18 | 13-3407 | 2022-02-18 | 13-3407 | 2022-02-18 | 13-3407 | 2022-02-18 | 13-3407 | 2022-02-18 | 13-3407 | 2022-02-18 | 13-3409 | 44663 | 13-3257 | 2022-04-12 | 13-3257 | 44663 | 13-3257 | 2022-04-12 | 13-3257 | 2022-04-12 | 13-3257 | 2022-05-16 | 13-3257 | 2022-05-16 | 13-3257 | 44697 | 13-3399 | 44694 | 13-3399 | 2022-05-13 | 13-3399 | 2022-05-13 | 13-3399 | 2022-05-13 | 13-3399 | 2022-05-13
2184 | 2020-04-15 | 2184 | 2020-04-15 | 6322 | 85 | 2020-04-08 |  | 6322 | 2208 |  | 620 | 2020-05-15 | [7 empty] | 2208 | 2279 | 2020-03-12 | 2198 | 2198 | 0097-1 | 2020-05-28 | 145 | 0299-1 | 2020-04-08 |  |  |  | 43 | 2020-05-27 | 0096-1 | 43 | 2020-06-29 | 43 | 2020-06-29 | 43 | 2020-07-09 | 43 | 2020-07-09 | 43 | 2020-07-09 | 43 | 2020-07-09 | 580 | 2020-06-29 | 580 | 2020-06-29 | 628 | 2020-08-10 | 628 | 2020-09-23 |  |  | 628 | 2020-09-23 | 628 | 2020-09-23 | 458 | 2020-09-23 | 458 | 2020-09-23 | 43 | 2020-12-03 | 458 | 2020-09-23 | 458 | 44097 | 43 | 2020-12-03 | 0620-1 | 2020-12-03 | 628 | 2021-01-25 | 8525 | 2021-01-21 |  |  | 72 | 2021-01-21 |  |  | 72 | 2021-02-20 | 120 | 2021-02-20 | 120 | 2021-02-20 |  |  | 9307 | 2021-03-08 | 628 | 2021-03-08 | 628 | 2021-04-12 | 628 | 2021-04-12 | 628 | 2021-04-12 | 628 | 2021-05-14 | 628 | 2021-05-14 | 628 | 2021-05-14 | 13-3045 | 2021-06-16 | 10-6421-0 | 2021-06-21 | 10-6421-0 | 2021-06-21 | 13-9309 | 2021-06-15 |  |  | 13-9314 | 2021-06-16 | 13-9308 | 2021-06-15 | 13-9302 | 2021-06-16 | 13-9301 | 44396 | 13-9301 | 2021-07-19 | 13-9301 | 2021-07-19 | 13-9301 | 2021-07-19 | 13-9301 | 2021-07-19 | 13-6327 | 2021-07-19 | 13-6327 | 2021-07-19 | 13-6327 | 2021-07-19 | 13-7283 | 2021-07-19 | 13-6286 | 2021-08-11 | 13-6274 | 2021-03-08 | 13-6266 | 2021-08-13 | 13-6274 | 2021-03-08 | 13-6274 | 44263 | 13-6274 | 2021-03-08 |  |  | 13-6251 | 2021-08-11 | 13-6244 | 2021-08-11 | 13-6244 | 2021-08-11 | 13-4704 | 2021-08-11 | 13-3422 | 2021-08-31 | 13-3422 | 2021-08-31 | 13-3419 | 2021-08-31 | 13-3419 | 2021-08-31 | 13-3419 | 2021-08-31 | 13-3419 | 2021-08-31 | 13-3419 | 2021-08-31 | 13-3419 | 2021-08-31 | 13-3419 | 2021-08-31 | 13-3419 | 2021-08-31 | 13-3419 | 2021-08-31 | 13-3419 | 2021-08-31 | 13-3419 | 2021-08-31 | 13-3419 | 2021-08-31 | 13-3419 | 2021-08-31 | 13-3419 | 2021-08-31 | 13-3419 | 2021-08-31 | 13-3419 | 2021-08-31 | 13-3419 | 2021-08-31 | 13-3418 | 2021-11-10 | 13-3418 | 2021-11-10 | 13-3418 | 2021-11-10 | 13-3418 | 44510 | 13-3418 | 44510 | 13-3418 | 44510 | 13-3418 | 2021-12-16 | 13-3399 | 2021-12-16 | 13-3409 | 2021-12-16 | 13-3409 | 2021-12-16 | 13-3409 | 2021-12-16 | 13-3409 | 2021-12-16 | 13-3409 | 2021-12-16 | 13-3257 | 2021-11-08 | 13-3257 | 2021-11-08 | 13-3257 | 2021-11-08 | 13-3045 | 2022-01-26 | 13-3407 | 2021-08-31 | 13-3407 | 2021-08-31 | 13-3407 | 2021-08-31 | 13-3407 | 2022-02-18 |  |  | 13-3409 | 44609 | 13-3409 | 2022-02-17 | 13-3409 | 2022-03-22 | 13-3409 | 2022-03-22 | 13-3409 | 2022-03-22 | 13-3409 | 2022-03-22 | 13-3409 | 2022-03-22 | 13-3418 | 44663 | 13-3399 | 2022-04-12 | 13-3399 | 44663 | 13-3399 | 2022-04-12 | 13-3399 | 2022-04-12 | 13-3399 | 2022-05-13 | 13-3399 | 2022-05-13 | 13-3399 | 44694 | 13-3407 | 44610 | 13-3407 | 2022-02-18 | 13-3407 | 2022-02-18 | 13-3407 | 2022-02-18 | 13-3407 | 2022-02-18
85 | 2020-04-08 | 85 | 2020-04-08 | 6326 | 86 | 2020-04-08 |  | 6326 | 2279 |  | 0279-1 | 2020-05-15 | [7 empty] | 2279 | 2198 | 2020-03-12 | 2262 | 2262 | 0096-1 | 2020-05-28 | 279 | 0620-1 | 2020-05-28 |  |  |  | 84 | 2020-05-27 | 0099-1 | 84 | 2020-06-29 | 84 | 2020-06-29 | 84 | 2020-06-29 | 84 | 2020-06-29 | 84 | 2020-06-29 | 84 | 2020-06-29 | 43 | 2020-07-09 | 43 | 2020-07-09 | 580 | 2020-06-29 | 580 | 2020-09-23 |  |  | 580 | 2020-09-23 | 580 | 2020-09-23 | 630 | 2020-09-23 | 630 | 2020-09-23 | 84 | 2020-12-03 | 630 | 2020-12-03 | 630 | 2020-12-03 | 84 | 2020-12-03 | 458 | 2020-09-23 | 580 | 2021-01-25 | 8530 | 2021-01-21 |  |  | 134 | 2020-04-08 |  |  | 134 | 2020-04-08 | 72 | 2021-02-20 | 72 | 2021-02-20 |  |  | 9305 | 2021-03-08 | 580 | 2021-03-08 | 580 | 2021-04-12 | 580 | 2021-04-12 | 580 | 2021-04-12 | 580 | 2021-04-12 | 580 | 2021-04-12 | 580 | 2021-04-12 | 13-3399 | 2021-06-16 | 10-7907-0 | 2021-06-21 | 10-7907-0 | 2021-06-21 | 13-9314 | 2021-06-16 |  |  | 13-9315 | 2021-06-16 | 13-9309 | 2021-06-15 | 13-9303 | 2021-06-16 | 13-9302 | 44396 | 13-9302 | 2021-07-19 | 13-9302 | 2021-07-19 | 13-9302 | 2021-07-19 | 13-9302 | 2021-07-19 | 13-7283 | 2021-07-19 | 13-7283 | 2021-07-19 | 13-7283 | 2021-07-19 | 13-9300 | 2021-07-19 | 13-6293 | 2021-07-19 | 13-6286 | 2021-08-11 | 13-6274 | 2021-03-08 | 13-6286 | 2021-08-11 | 13-6286 | 44419 | 13-6286 | 2021-08-11 |  |  | 13-6266 | 2021-08-13 | 13-6251 | 2021-08-11 | 13-6251 | 2021-08-11 | 13-4714 | 2021-08-11 | 13-4704 | 2021-09-13 | 13-4704 | 2021-09-13 | 13-3422 | 2021-08-31 | 13-3422 | 2021-08-31 | 13-3422 | 2021-08-31 | 13-3422 | 2021-08-31 | 13-3422 | 2021-08-31 | 13-3422 | 2021-08-31 | 13-3422 | 2021-08-31 | 13-3422 | 2021-08-31 | 13-3422 | 2021-08-31 | 13-3422 | 2021-08-31 | 13-3422 | 2021-08-31 | 13-3422 | 2021-08-31 | 13-3422 | 2021-08-31 | 13-3422 | 2021-08-31 | 13-3422 | 2021-08-31 | 13-3422 | 2021-08-31 | 13-3422 | 2021-08-31 | 13-3419 | 2021-08-31 | 13-3419 | 2021-08-31 | 13-3419 | 2021-08-31 | 13-3419 | 44439 | 13-3419 | 44439 | 13-3419 | 44439 | 13-3419 | 2021-08-31 | 13-3407 | 2021-08-31 | 13-3418 | 2021-12-16 | 13-3418 | 2021-12-16 | 13-3418 | 2021-12-16 | 13-3418 | 2021-12-16 | 13-3418 | 2022-01-25 | 13-3399 | 2022-01-25 | 13-3399 | 2022-01-25 | 13-3399 | 2022-01-25 | 13-3257 | 2021-11-08 | 13-3409 | 2022-01-26 | 13-3409 | 2022-01-26 | 13-3409 | 2022-02-17 | 13-3409 | 2022-02-17 |  |  | 13-3418 | 44606 | 13-3418 | 2022-02-14 | 13-3418 | 2022-03-23 | 13-3418 | 2022-03-23 | 13-3418 | 2022-03-23 | 13-3418 | 2022-03-23 | 13-3418 | 2022-03-23 | 13-3419 | 44610 | 13-3407 | 2022-02-18 | 13-3407 | 44610 | 13-3407 | 2022-02-18 | 13-3407 | 2022-02-18 | 13-3407 | 2022-02-18 | 13-3407 | 2022-02-18 | 13-3407 | 44610 | 13-3409 | 44697 | 13-3409 | 2022-05-16 | 13-3409 | 2022-05-16 | 13-3409 | 2022-05-16 | 13-3409 | 2022-05-16
86 | 2020-04-08 | 86 | 2020-04-08 | 6327 | 87 | 2020-04-08 |  | 6327 | 2198 |  | 0097-1 | 2020-03-26 | [7 empty] | 2198 | 2262 | 2020-04-15 | 2257 | 2257 | 0099-1 | 2020-05-28 | 280 | 458 | 2020-05-26 |  |  |  | 82 | 2020-05-27 | 0075-1 | 82 | 2020-06-29 | 82 | 2020-06-29 | 82 | 2020-06-29 | 82 | 2020-06-29 | 82 | 2020-06-29 | 82 | 2020-06-29 | 84 | 2020-06-29 | 84 | 2020-06-29 | 43 | 2020-07-09 | 43 | 2020-09-23 |  |  | 43 | 2020-09-23 | 43 | 2020-09-23 | 628 | 2020-09-23 | 628 | 2020-09-23 | 82 | 2020-12-03 | 628 | 2020-12-03 | 628 | 2020-12-03 | 82 | 2020-12-03 | 630 | 2020-12-03 | 43 | 2021-01-21 | 8505 | 2020-10-15 |  |  | 291 | 2021-01-21 |  |  | 291 | 2021-02-20 | 134 | 2020-04-08 | 134 | 2020-04-08 |  |  | 7917 | 2021-03-09 | 43 | 2021-03-08 | 43 | 2021-03-08 | 43 | 2021-04-14 | 43 | 2021-04-14 | 43 | 2021-05-14 | 43 | 2021-05-14 | 43 | 2021-05-14 | 13-3409 | 2021-06-16 | 10-7917-0 | 2021-06-21 | 10-7917-0 | 2021-06-21 | 13-9315 | 2021-06-16 |  |  | 10-4141-0 | 2021-06-28 | 13-9314 | 2021-06-16 | 13-9308 | 2021-06-15 | 13-9303 | 44363 | 13-9303 | 2021-07-19 | 13-9303 | 2021-07-19 | 13-9303 | 2021-07-19 | 13-9303 | 2021-07-19 | 13-9300 | 2021-07-19 | 13-9300 | 2021-07-19 | 13-9300 | 2021-07-19 | 13-9301 | 2021-07-19 | 13-6326 | 2021-06-16 | 13-6293 | 2021-08-13 | 13-6286 | 2021-08-11 | 13-6293 | 2021-08-13 | 13-6293 | 44421 | 13-6293 | 2021-08-13 |  |  | 13-6274 | 2021-03-08 | 13-6266 | 2021-08-13 | 13-6266 | 2021-08-13 | 13-6115 | 2021-08-11 | 13-4714 | 2021-09-13 | 13-4714 | 2021-09-13 | 13-4704 | 2021-09-13 | 13-4704 | 2021-09-13 | 13-4704 | 2021-09-13 | 13-4704 | 2021-09-13 | 13-4704 | 2021-09-13 | 13-4704 | 2021-09-13 | 13-4704 | 2021-09-13 | 13-4704 | 2021-09-13 | 13-4704 | 2021-10-12 | 13-4704 | 2021-10-12 | 13-4704 | 2021-10-12 | 13-4704 | 2021-10-12 | 13-4704 | 2021-10-12 | 13-4704 | 2021-10-12 | 13-4704 | 2021-11-09 | 13-4704 | 2021-11-09 | 13-4704 | 2021-11-09 | 13-3422 | 2021-08-31 | 13-3422 | 2021-08-31 | 13-3422 | 2021-08-31 | 13-3422 | 44439 | 13-3422 | 44439 | 13-3422 | 44439 | 13-3422 | 2021-08-31 | 13-3409 | 2021-12-16 | 13-3419 | 2021-08-31 | 13-3419 | 2021-08-31 | 13-3419 | 2021-08-31 | 13-3419 | 2021-08-31 | 13-3419 | 2021-08-31 | 13-3407 | 2021-08-31 | 13-3407 | 2021-08-31 | 13-3407 | 2021-08-31 | 13-3399 | 2022-01-25 | 13-3418 | 2022-01-25 | 13-3418 | 2022-02-14 | 13-3418 | 2022-02-14 | 13-3418 | 2022-02-14 |  |  | 13-3419 | 44610 | 13-3419 | 2022-02-18 | 13-3419 | 2022-02-18 | 13-3419 | 2022-02-18 | 13-3419 | 2022-02-18 | 13-3419 | 2022-02-18 | 13-3419 | 2022-02-18 | 13-3422 | 44610 | 13-3409 | 2022-04-12 | 13-3409 | 44663 | 13-3409 | 2022-04-12 | 13-3409 | 2022-04-12 | 13-3409 | 2022-05-16 | 13-3409 | 2022-05-16 | 13-3409 | 44697 | 13-3418 | 44694 | 13-3418 | 2022-05-13 | 13-3418 | 2022-05-13 | 13-3418 | 2022-05-13 | 13-3418 | 2022-05-13
87 | 2020-04-08 | 87 | 2020-04-08 | 6124 | 278 | 2020-04-08 |  | 6124 | 2262 |  | 0096-1 | 2020-03-26 | [7 empty] | 2262 | 2257 | 2020-05-28 | 2184 | 2184 | 0075-1 | 2020-05-26 | 281 | 630 | 2020-05-26 |  |  |  | 120 | 2020-05-27 | 0610-1 | 120 | 2020-06-29 | 120 | 2020-06-29 | 120 | 2020-07-09 | 120 | 2020-07-09 | 120 | 2020-07-09 | 120 | 2020-08-10 | 82 | 2020-06-29 | 82 | 2020-06-29 | 84 | 2020-06-29 | 84 | 2020-09-23 |  |  | 84 | 2020-09-23 | 84 | 2020-09-23 | 580 | 2020-09-23 | 580 | 2020-09-23 | 120 | 2020-12-03 | 580 | 2020-09-23 | 580 | 44097 | 120 | 2020-12-03 | 628 | 2020-12-03 | 84 | 2021-01-21 | 8506 | 2021-01-21 |  |  | 137 | 2021-01-25 |  |  | 137 | 2021-02-20 | 291 | 2021-02-20 | 291 | 2021-02-20 |  |  | 6417 | 2021-03-09 | 84 | 2021-03-08 | 84 | 2021-03-08 | 84 | 2021-04-14 | 84 | 2021-04-14 | 84 | 2021-05-14 | 84 | 2021-05-14 | 84 | 2021-05-14 | 13-3418 | 2021-06-16 | 11-6430-0 | 2021-03-09 | 11-6430-0 | 2021-03-09 | 10-4141-0 | 2021-06-28 |  |  | 10-4142-0 | 2021-03-04 | 13-9315 | 2021-06-16 | 13-9309 | 2021-06-15 | 13-9308 | 44362 | 13-9308 | 2021-07-19 | 13-9308 | 2021-07-19 | 13-9308 | 2021-07-19 | 13-9308 | 2021-07-19 | 13-9301 | 2021-07-19 | 13-9301 | 2021-07-19 | 13-9301 | 2021-07-19 | 13-9302 | 2021-07-19 | 13-6327 | 2021-08-11 | 13-6326 | 2021-08-13 | 13-6293 | 2021-08-13 | 13-6326 | 2021-08-13 | 13-6326 | 44421 | 13-6326 | 2021-08-13 |  |  | 13-6286 | 2021-08-11 | 13-6274 | 2021-03-08 | 13-6274 | 2021-03-08 | 13-6124 | 2021-08-11 | 13-6115 | 2021-09-13 | 13-6115 | 2021-09-13 | 13-4714 | 2021-09-13 | 13-4714 | 2021-09-13 | 13-4714 | 2021-09-13 | 13-4714 | 2021-09-13 | 13-4714 | 2021-09-13 | 13-4714 | 2021-09-13 | 13-4714 | 2021-09-13 | 13-4714 | 2021-09-13 | 13-4714 | 2021-10-12 | 13-4714 | 2021-10-12 | 13-4714 | 2021-10-12 | 13-4714 | 2021-10-12 | 13-4714 | 2021-10-12 | 13-4714 | 2021-10-12 | 13-4714 | 2021-11-09 | 13-4714 | 2021-11-09 | 13-4714 | 2021-11-09 | 13-4704 | 2021-11-09 | 13-4704 | 2021-11-09 | 13-4704 | 2021-11-09 | 13-4704 | 44509 | 13-4704 | 44509 | 13-4704 | 44509 | 13-4704 | 2021-12-15 | 13-3418 | 2021-12-16 | 13-3422 | 2021-08-31 | 13-3422 | 2021-08-31 | 13-3422 | 2021-08-31 | 13-3422 | 2021-08-31 | 13-3422 | 2021-08-31 | 13-3409 | 2022-01-26 | 13-3409 | 2022-01-26 | 13-3409 | 2022-01-26 | 13-3407 | 2021-08-31 | 13-3419 | 2021-08-31 | 13-3419 | 2021-08-31 | 13-3419 | 2021-08-31 | 13-3419 | 2022-02-18 |  |  | 13-3422 | 44610 | 13-3422 | 2022-02-18 | 13-3422 | 2022-02-18 | 13-3422 | 2022-02-18 | 13-3422 | 2022-02-18 | 13-3422 | 2022-02-18 | 13-3422 | 2022-02-18 | 13-4704 | 44662 | 13-3418 | 2022-04-12 | 13-3418 | 44663 | 13-3418 | 2022-04-12 | 13-3418 | 2022-04-12 | 13-3418 | 2022-05-13 | 13-3418 | 2022-05-13 | 13-3418 | 44694 | 13-3419 | 44610 | 13-3419 | 2022-02-18 | 13-3419 | 2022-02-18 | 13-3419 | 2022-02-18 | 13-3419 | 2022-02-18
278 | 2020-04-08 | 278 | 2020-04-08 | 182 | 145 | 2020-04-08 |  | 182 | 2257 |  | 0099-1 | 2020-03-26 | [7 empty] | 2257 | 2184 | 2020-04-15 | 85 | 85 | 0610-1 | 2020-05-26 | 282 | 628 | 2020-05-26 |  |  |  | 72 | 2020-06-11 | 0300-1 | 72 | 2020-06-29 | 72 | 2020-06-29 | 72 | 2020-07-09 | 72 | 2020-07-09 | 72 | 2020-07-09 | 72 | 2020-08-10 | 120 | 2020-08-10 | 120 | 2020-08-10 | 82 | 2020-06-29 | 82 | 2020-09-23 |  |  | 82 | 2020-09-23 | 82 | 2020-09-23 | 43 | 2020-09-23 | 43 | 2020-09-23 | 72 | 2020-12-03 | 43 | 2020-12-03 | 43 | 2020-12-03 | 72 | 2020-12-03 | 580 | 2020-09-23 | 82 | 2021-01-21 | 5650 | 2021-01-21 |  |  | 165 | 2021-01-25 |  |  | 165 | 2021-02-20 | 137 | 2021-02-20 | 137 | 2021-02-20 |  |  | 6421 | 2021-03-09 | 82 | 2021-03-08 | 82 | 2021-03-08 | 82 | 2021-04-14 | 82 | 2021-04-14 | 82 | 2021-05-14 | 82 | 2021-05-14 | 82 | 2021-05-14 | 13-4714 | 2021-06-16 | 14-3048 | 2021-03-04 | 14-3048 | 2021-06-28 | 10-4142-0 | 2021-03-04 |  |  | 10-6382-0 | 2021-06-21 | 10-4141-0 | 2021-06-28 | 13-9314 | 2021-06-16 | 13-9309 | 44362 | 13-9309 | 2021-07-19 | 13-9309 | 2021-07-19 | 13-9309 | 2021-07-19 | 13-9309 | 2021-07-19 | 13-9302 | 2021-07-19 | 13-9302 | 2021-07-19 | 13-9302 | 2021-07-19 | 13-9303 | 2021-07-19 | 13-7283 | 2021-08-11 | 13-6327 | 2021-08-11 | 13-6326 | 2021-08-13 | 13-6327 | 2021-08-11 | 13-6327 | 44419 | 13-6327 | 2021-08-11 |  |  | 13-6293 | 2021-08-13 | 13-6286 | 2021-08-11 | 13-6286 | 2021-08-11 | 13-6243 | 2021-08-11 | 13-6124 | 2021-09-13 | 13-6124 | 2021-09-13 | 13-6115 | 2021-09-13 | 13-6115 | 2021-09-13 | 13-6115 | 2021-09-13 | 13-6115 | 2021-09-13 | 13-6115 | 2021-09-13 | 13-6115 | 2021-09-13 | 13-6115 | 2021-09-13 | 13-6115 | 2021-09-13 | 13-6115 | 2021-10-12 | 13-6115 | 2021-10-12 | 13-6115 | 2021-10-12 | 13-6115 | 2021-10-12 | 13-6115 | 2021-10-12 | 13-6115 | 2021-10-12 | 13-6115 | 2021-11-09 | 13-6115 | 2021-11-09 | 13-6115 | 2021-11-09 | 13-4714 | 2021-11-09 | 13-4714 | 2021-11-09 | 13-4714 | 2021-11-09 | 13-4714 | 44509 | 13-4714 | 44509 | 13-4714 | 44509 | 13-4714 | 2021-12-15 | 13-3419 | 2021-08-31 | 13-4704 | 2021-12-15 | 13-4704 | 2021-12-15 | 13-4704 | 2021-12-15 | 13-4704 | 2021-12-15 | 13-4704 | 2021-12-15 | 13-3418 | 2022-01-25 | 13-3418 | 2022-01-25 | 13-3418 | 2022-01-25 | 13-3409 | 2022-01-26 | 13-3422 | 2021-08-31 | 13-3422 | 2021-08-31 | 13-3422 | 2021-08-31 | 13-3422 | 2022-02-18 |  |  | 13-4704 | 44608 | 13-4704 | 2022-02-16 | 13-4704 | 2022-03-22 | 13-4704 | 2022-03-22 | 13-4704 | 2022-03-22 | 13-4704 | 2022-03-22 | 13-4704 | 2022-03-22 | 13-4714 | 44662 | 13-3419 | 2022-02-18 | 13-3419 | 44610 | 13-3419 | 2022-02-18 | 13-3419 | 2022-02-18 | 13-3419 | 2022-02-18 | 13-3419 | 2022-02-18 | 13-3419 | 44610 | 13-3422 | 44610 | 13-3422 | 2022-02-18 | 13-3422 | 2022-02-18 | 13-3422 | 2022-02-18 | 13-3422 | 2022-02-18
145 | 2020-04-08 | 145 | 2020-04-08 | 181 | 279 | 2020-04-21 |  | 181 | 2184 |  | 0075-1 | 2020-04-08 | [7 empty] | 2184 | 85 | 2020-05-27 | 86 | 86 | 0300-1 | 2020-05-27 | 283 | 580 | 2020-05-26 |  |  |  | 134 | 2020-04-08 | 0299-1 | 134 | 2020-04-08 | 134 | 2020-04-08 | 134 | 2020-04-08 | 134 | 2020-04-08 | 134 | 2020-04-08 | 134 | 2020-04-08 | 72 | 2020-08-10 | 72 | 2020-08-10 | 120 | 2020-08-10 | 120 | 2020-09-23 |  |  | 120 | 2020-09-23 | 120 | 2020-09-23 | 84 | 2020-09-23 | 84 | 2020-09-23 | 134 | 2020-04-08 | 84 | 2020-12-03 | 84 | 2020-12-03 | 134 | 2020-04-08 | 43 | 2020-12-03 | 120 | 2021-01-21 | 5651 | 2021-01-26 |  |  | 301 | 2021-01-21 |  |  | 301 | 2021-02-20 | 165 | 2021-02-20 | 165 | 2021-02-20 |  |  | 6430 | 2021-03-09 | 120 | 2021-03-08 | 120 | 2021-04-12 | 120 | 2021-04-12 | 120 | 2021-04-12 | 120 | 2021-05-14 | 120 | 2021-05-14 | 120 | 2021-05-14 | 13-6115 | 2021-06-16 | 13-6431 | 2021-06-21 | 13-6431 | 2021-06-21 | 10-6382-0 | 2021-06-21 |  |  | 10-6417-0 | 2021-06-21 | 10-4142-0 | 2021-03-04 | 13-9315 | 2021-06-16 | 13-9314 | 44363 | 13-9314 | 2021-07-19 | 13-9314 | 2021-07-19 | 13-9314 | 2021-07-19 | 13-9314 | 2021-07-19 | 13-9303 | 2021-07-19 | 13-9303 | 2021-07-19 | 13-9303 | 2021-07-19 | 13-9308 | 2021-07-19 | 13-9300 | 2021-08-11 | 13-7283 | 2021-08-11 | 13-6327 | 2021-08-11 | 13-7283 | 2021-08-11 | 13-7283 | 44419 | 13-7283 | 2021-08-11 |  |  | 13-6326 | 2021-08-13 | 13-6293 | 2021-08-13 | 13-6293 | 2021-08-13 | 13-6244 | 2021-08-11 | 13-6243 | 2021-09-13 | 13-6243 | 2021-09-13 | 13-6124 | 2021-09-13 | 13-6124 | 2021-09-13 | 13-6124 | 2021-09-13 | 13-6124 | 2021-09-13 | 13-6124 | 2021-09-13 | 13-6124 | 2021-09-13 | 13-6124 | 2021-09-13 | 13-6124 | 2021-09-13 | 13-6124 | 2021-10-12 | 13-6124 | 2021-10-12 | 13-6124 | 2021-10-12 | 13-6124 | 2021-10-12 | 13-6124 | 2021-10-12 | 13-6124 | 2021-10-12 | 13-6124 | 2021-11-09 | 13-6124 | 2021-11-09 | 13-6124 | 2021-11-09 | 13-6115 | 2021-11-09 | 13-6115 | 2021-11-09 | 13-6115 | 2021-11-09 | 13-6115 | 44509 | 13-6115 | 44509 | 13-6115 | 44509 | 13-6115 | 2021-12-15 | 13-3422 | 2021-08-31 | 13-4714 | 2021-12-15 | 13-4714 | 2021-12-15 | 13-4714 | 2021-12-15 | 13-4714 | 2021-12-15 | 13-4714 | 2021-12-15 | 13-3419 | 2021-08-31 | 13-3419 | 2021-08-31 | 13-3419 | 2021-08-31 | 13-3418 | 2022-01-25 | 13-4704 | 2022-01-26 | 13-4704 | 2022-02-16 | 13-4704 | 2022-02-16 | 13-4704 | 2022-02-16 |  |  | 13-4714 | 44608 | 13-4714 | 2022-02-16 | 13-4714 | 2022-03-22 | 13-4714 | 2022-03-22 | 13-4714 | 2022-03-22 | 13-4714 | 2022-03-22 | 13-4714 | 2022-03-22 | 13-6115 | 44662 | 13-3422 | 2022-02-18 | 13-3422 | 44610 | 13-3422 | 2022-02-18 | 13-3422 | 2022-02-18 | 13-3422 | 2022-02-18 | 13-3422 | 2022-02-18 | 13-3422 | 44610 | 13-4704 | 44697 | 13-4704 | 2022-06-20 | 13-4704 | 2022-06-20 | 13-4704 | 2022-07-26 | 13-4704 | 2022-07-26
279 | 2020-04-21 | 279 | 2020-04-21 | 6293 | 280 | 2020-04-08 |  | 6293 | 85 |  | 0610-1 | 2020-04-08 | [7 empty] | 85 | 86 | 2020-05-27 | 87 | 87 | 0299-1 | 2020-04-08 | 284 | 43 | 2020-05-27 |  |  |  | 291 | 2020-05-27 | 0620-1 | 291 | 2020-06-29 | 291 | 2020-06-29 | 291 | 2020-06-29 | 291 | 2020-06-29 | 291 | 2020-06-29 | 291 | 2020-08-10 | 134 | 2020-04-08 | 134 | 2020-04-08 | 72 | 2020-08-10 | 72 | 2020-09-23 |  |  | 72 | 2020-09-23 | 72 | 2020-09-23 | 82 | 2020-09-23 | 82 | 2020-09-23 | 291 | 2020-09-23 | 82 | 2020-12-03 | 82 | 2020-12-03 | 291 | 2020-09-23 | 84 | 2020-12-03 | 72 | 2021-01-21 | 5652 | 2020-09-01 |  |  | 30 | 2021-01-21 |  |  | 30 | 2021-02-20 | 301 | 2021-02-20 | 301 | 2021-02-20 |  |  | 6431 | 2021-03-09 | 72 | 2021-03-08 | 72 | 2021-04-12 | 72 | 2021-04-12 | 72 | 2021-04-12 | 72 | 2021-05-14 | 72 | 2021-05-14 | 72 | 2021-05-14 | 13-6124 | 2021-06-16 | 14-3016 | 2021-03-04 | 14-3016 | 2021-06-28 | 10-6417-0 | 2021-06-21 |  |  | 10-6421-0 | 2021-06-21 | 10-6382-0 | 2021-06-21 | 10-4141-0 | 2021-07-15 | 13-9315 | 44396 | 13-9315 | 2021-07-19 | 13-9315 | 2021-07-19 | 13-9315 | 2021-07-19 | 13-9315 | 2021-07-19 | 13-9308 | 2021-07-19 | 13-9308 | 2021-07-19 | 13-9308 | 2021-07-19 | 13-9309 | 2021-07-19 | 13-9301 | 2021-08-11 | 13-9300 | 2021-08-11 | 13-7283 | 2021-08-11 | 13-9300 | 2021-08-11 | 13-9300 | 44419 | 13-9300 | 2021-08-11 |  |  | 13-6327 | 2021-08-11 | 13-6326 | 2021-08-13 | 13-6326 | 2021-08-13 | 13-6251 | 2021-08-11 | 13-6244 | 2021-09-13 | 13-6244 | 2021-09-13 | 13-6243 | 2021-09-13 | 13-6243 | 2021-09-13 | 13-6243 | 2021-09-13 | 13-6243 | 2021-09-13 | 13-6243 | 2021-09-13 | 13-6243 | 2021-09-13 | 13-6243 | 2021-09-13 | 13-6243 | 2021-09-13 | 13-6243 | 2021-10-12 | 13-6243 | 2021-10-12 | 13-6243 | 2021-10-12 | 13-6243 | 2021-10-12 | 13-6243 | 2021-10-12 | 13-6243 | 2021-10-12 | 13-6243 | 2021-10-12 | 13-6243 | 2021-10-12 | 13-6243 | 2021-10-12 | 13-6124 | 2021-11-09 | 13-6124 | 2021-11-09 | 13-6124 | 2021-11-09 | 13-6124 | 44509 | 13-6124 | 44509 | 13-6124 | 44509 | 13-6124 | 2021-12-15 | 13-4704 | 2021-12-15 | 13-6115 | 2021-12-15 | 13-6115 | 2021-12-15 | 13-6115 | 2021-12-15 | 13-6115 | 2021-12-15 | 13-6115 | 2021-12-15 | 13-3422 | 2021-08-31 | 13-3422 | 2021-08-31 | 13-3422 | 2021-08-31 | 13-3419 | 2021-08-31 | 13-4714 | 2022-01-26 | 13-4714 | 2022-02-16 | 13-4714 | 2022-02-16 | 13-4714 | 2022-02-16 |  |  | 13-6115 | 44608 | 13-6115 | 2022-02-16 | 13-6115 | 2022-03-22 | 13-6115 | 2022-03-22 | 13-6115 | 2022-03-22 | 13-6115 | 2022-03-22 | 13-6115 | 2022-03-22 | 13-6124 | 44662 | 13-4704 | 2022-04-11 | 13-4704 | 44662 | 13-4704 | 2022-04-11 | 13-4704 | 2022-04-11 | 13-4704 | 2022-05-16 | 13-4704 | 2022-05-16 | 13-4704 | 44697 | 13-4714 | 44697 | 13-4714 | 2022-06-20 | 13-4714 | 2022-06-20 | 13-4714 | 2022-07-26 | 13-4714 | 2022-07-26
280 | 2020-04-08 | 280 | 2020-04-08 | 6102 | 281 | 2020-04-08 |  | 6102 | 86 |  | 0300-1 | 2020-02-24 | [7 empty] | 86 | 87 | 2020-05-27 | 278 | 278 | 0620-1 | 2020-05-28 | 300 | 84 | 2020-05-27 |  |  |  | 137 | 2020-05-26 | 458 | 137 | 2020-06-29 | 137 | 2020-06-29 | 137 | 2020-07-09 | 137 | 2020-07-09 | 137 | 2020-07-09 | 137 | 2020-08-10 | 291 | 2020-08-10 | 291 | 2020-08-10 | 134 | 2020-04-08 | 134 | 2020-04-08 |  |  | 134 | 2020-04-08 | 134 | 2020-04-08 | 120 | 2020-09-23 | 120 | 2020-09-23 | 137 | 2020-09-23 | 120 | 2020-12-03 | 120 | 2020-12-03 | 137 | 2020-09-23 | 82 | 2020-12-03 | 134 | 2020-04-08 | 5658 | 2021-01-21 |  |  | 9302 | 2021-01-21 |  |  | 9302 | 2021-02-20 | 30 | 2021-02-20 | 30 | 2021-02-20 |  |  | 6382 | 2021-03-09 | 134 | 2020-04-08 | 134 | 2020-04-08 | 134 | 2020-04-08 | 134 | 2020-04-08 | 291 | 2021-05-14 | 291 | 2021-05-14 | 291 | 2021-05-14 | 13-6243 | 2021-06-16 | 14-3008 | 2021-03-04 | 14-3008 | 2021-06-28 | 10-6421-0 | 2021-06-21 |  |  | 10-7907-0 | 2021-06-21 | 10-6417-0 | 2021-06-21 | 10-4142-0 | 2021-07-15 | 10-4141-0 | 44392 | 10-4141-0 | 2021-07-15 | 10-4141-0 | 2021-07-15 | 10-4141-0 | 2021-07-15 | 10-4141-0 | 2021-07-15 | 13-9309 | 2021-07-19 | 13-9309 | 2021-07-19 | 13-9309 | 2021-07-19 | 13-9314 | 2021-07-19 | 13-9302 | 2021-08-11 | 13-9301 | 2021-08-11 | 13-9300 | 2021-08-11 | 13-9301 | 2021-08-11 | 13-9301 | 44419 | 13-9301 | 2021-08-11 |  |  | 13-7283 | 2021-08-11 | 13-6327 | 2021-08-11 | 13-6327 | 2021-08-11 | 13-6266 | 2021-08-13 | 13-6251 | 2021-09-13 | 13-6251 | 2021-09-13 | 13-6244 | 2021-09-13 | 13-6244 | 2021-09-13 | 13-6244 | 2021-09-13 | 13-6244 | 2021-09-13 | 13-6244 | 2021-09-13 | 13-6244 | 2021-09-13 | 13-6244 | 2021-09-13 | 13-6244 | 2021-09-13 | 13-6244 | 2021-10-12 | 13-6244 | 2021-10-12 | 13-6244 | 2021-10-12 | 13-6244 | 2021-10-12 | 13-6244 | 2021-10-12 | 13-6244 | 2021-10-12 | 13-6244 | 2021-11-09 | 13-6244 | 2021-11-09 | 13-6244 | 2021-11-09 | 13-6243 | 2021-10-12 | 13-6243 | 2021-10-12 | 13-6243 | 2021-10-12 | 13-6243 | 44481 | 13-6243 | 44481 | 13-6243 | 44481 | 13-6243 | 2021-12-15 | 13-4714 | 2021-12-15 | 13-6124 | 2021-12-15 | 13-6124 | 2021-12-15 | 13-6124 | 2021-12-15 | 13-6124 | 2021-12-15 | 13-6124 | 2021-12-15 | 13-4704 | 2022-01-26 | 13-4704 | 2022-01-26 | 13-4704 | 2022-01-26 | 13-3422 | 2021-08-31 | 13-6115 | 2022-01-26 | 13-6115 | 2022-02-16 | 13-6115 | 2022-02-16 | 13-6115 | 2022-02-16 |  |  | 13-6124 | 44608 | 13-6124 | 2022-02-16 | 13-6124 | 2022-03-22 | 13-6124 | 2022-03-22 | 13-6124 | 2022-03-22 | 13-6124 | 2022-03-22 | 13-6124 | 2022-03-22 | 13-6243 | 44662 | 13-4714 | 2022-04-11 | 13-4714 | 44662 | 13-4714 | 2022-04-11 | 13-4714 | 2022-04-11 | 13-4714 | 2022-05-16 | 13-4714 | 2022-05-16 | 13-4714 | 44697 | 13-6115 | 44697 | 13-6115 | 2022-05-16 | 13-6115 | 2022-05-16 | 13-6115 | 2022-07-26 | 13-6115 | 2022-07-26
281 | 2020-04-08 | 281 | 2020-04-08 | 6266 | 282 | 2020-04-08 |  | 6266 | 87 |  | 0299-1 | 2020-04-08 | [7 empty] | 87 | 278 | 2020-05-27 | 145 | 145 | 458 | 2020-05-26 | 299 | 82 | 2020-05-27 |  |  |  | 165 | 2020-05-26 | 630 | 165 | 2020-06-29 | 165 | 2020-06-29 | 165 | 2020-07-09 | 165 | 2020-07-09 | 165 | 2020-07-09 | 165 | 2020-08-10 | 137 | 2020-08-10 | 137 | 2020-08-10 | 291 | 2020-08-10 | 291 | 2020-09-23 |  |  | 291 | 2020-09-23 | 291 | 2020-09-23 | 72 | 2020-09-23 | 72 | 2020-09-23 | 165 | 2020-12-03 | 72 | 2020-12-03 | 72 | 2020-12-03 | 165 | 2020-12-03 | 120 | 2020-12-03 | 291 | 2021-01-21 | 5658-1 | 2021-01-26 |  |  | 9301 | 2021-01-21 |  |  | 9301 | 2021-02-20 | 9302 | 2021-02-20 | 9302 | 2021-02-20 |  |  | 7907 | 2021-03-09 | 291 | 2021-03-08 | 291 | 2021-03-08 | 291 | 2021-04-14 | 291 | 2021-04-14 | 137 | 2021-04-12 | 137 | 2021-04-12 | 137 | 2021-04-12 | 13-6244 | 2021-06-16 | 14-3029 | 2021-03-04 | 14-3029 | 2021-06-28 | 10-7907-0 | 2021-06-21 |  |  | 10-7917-0 | 2021-06-21 | 10-6421-0 | 2021-06-21 | 10-6382-0 | 2021-07-14 | 10-4142-0 | 44392 | 10-4142-0 | 2021-07-15 | 10-4142-0 | 2021-07-15 | 10-4142-0 | 2021-07-15 | 10-4142-0 | 2021-07-15 | 13-9314 | 2021-07-19 | 13-9314 | 2021-07-19 | 13-9314 | 2021-07-19 | 13-9315 | 2021-07-19 | 13-9303 | 2021-08-11 | 13-9302 | 2021-08-11 | 13-9301 | 2021-08-11 | 13-9302 | 2021-08-11 | 13-9302 | 44419 | 13-9302 | 2021-08-11 |  |  | 13-9300 | 2021-08-11 | 13-7283 | 2021-08-11 | 13-7283 | 2021-08-11 | 13-6274 | 2021-03-08 | 13-6266 | 2021-09-13 | 13-6266 | 2021-09-13 | 13-6251 | 2021-09-13 | 13-6251 | 2021-09-13 | 13-6251 | 2021-09-13 | 13-6251 | 2021-09-13 | 13-6251 | 2021-09-13 | 13-6251 | 2021-09-13 | 13-6251 | 2021-09-13 | 13-6251 | 2021-09-13 | 13-6251 | 2021-10-12 | 13-6251 | 2021-10-12 | 13-6251 | 2021-10-12 | 13-6251 | 2021-10-12 | 13-6251 | 2021-10-12 | 13-6251 | 2021-10-12 | 13-6251 | 2021-10-12 | 13-6251 | 2021-10-12 | 13-6251 | 2021-10-12 | 13-6244 | 2021-11-09 | 13-6244 | 2021-11-09 | 13-6244 | 2021-11-09 | 13-6244 | 44509 | 13-6244 | 44509 | 13-6244 | 44509 | 13-6244 | 2021-12-15 | 13-6115 | 2021-12-15 | 13-6243 | 2021-12-15 | 13-6243 | 2021-12-15 | 13-6243 | 2021-12-15 | 13-6243 | 2021-12-15 | 13-6243 | 2021-12-15 | 13-4714 | 2022-01-26 | 13-4714 | 2022-01-26 | 13-4714 | 2022-01-26 | 13-4704 | 2022-01-26 | 13-6124 | 2022-01-26 | 13-6124 | 2022-02-16 | 13-6124 | 2022-02-16 | 13-6124 | 2022-02-16 |  |  | 13-6243 | 44608 | 13-6243 | 2022-02-16 | 13-6243 | 2022-03-22 | 13-6243 | 2022-03-22 | 13-6243 | 2022-03-22 | 13-6243 | 2022-03-22 | 13-6243 | 2022-03-22 | 13-6244 | 44662 | 13-6115 | 2022-04-11 | 13-6115 | 44662 | 13-6115 | 2022-04-11 | 13-6115 | 2022-04-11 | 13-6115 | 2022-05-16 | 13-6115 | 2022-05-16 | 13-6115 | 44697 | 13-6124 | 44697 | 13-6124 | 2022-05-16 | 13-6124 | 2022-05-16 | 13-6124 | 2022-07-26 | 13-6124 | 2022-07-26
282 | 2020-04-08 | 282 | 2020-04-08 | 6251 | 283 | 2020-04-08 |  | 6251 | 278 |  | 0620-1 | 2020-04-20 | [7 empty] | 278 | 145 | 2020-05-27 | 279 | 279 | 630 | 2020-05-26 | 620 | 120 | 2020-05-27 |  |  |  | 301 | 2020-05-27 | 628 | 301 | 2020-06-29 | 301 | 2020-06-29 | 301 | 2020-07-09 | 301 | 2020-07-09 | 301 | 2020-07-09 | 301 | 2020-07-09 | 165 | 2020-08-10 | 165 | 2020-08-10 | 137 | 2020-08-10 | 137 | 2020-09-23 |  |  | 137 | 2020-09-23 | 137 | 2020-09-23 | 134 | 2020-04-08 | 134 | 2020-04-08 | 301 | 2020-12-03 | 134 | 2020-04-08 | 134 | 43929 | 301 | 2020-12-03 | 72 | 2020-12-03 | 137 | 2021-01-25 | 5654 | 2021-01-26 |  |  | 9300 | 2021-01-21 |  |  | 9300 | 2021-02-20 | 9301 | 2021-02-20 | 9301 | 2021-02-20 |  |  | 2100 | 2021-02-26 | 137 | 2021-03-08 | 137 | 2021-04-12 | 137 | 2021-04-12 | 137 | 2021-04-12 | 165 | 2021-04-12 | 165 | 2021-04-12 | 165 | 2021-04-12 | 13-6251 | 2021-06-16 | 14-3043 | 2021-03-04 | 14-3043 | 2021-06-28 | 10-7917-0 | 2021-06-21 |  |  | 11-6430-0 | 2021-03-09 | 10-7907-0 | 2021-06-21 | 10-6417-0 | 2021-07-14 | 10-6382-0 | 44391 | 10-6382-0 | 2021-07-14 | 10-6382-0 | 2021-07-14 | 10-6382-0 | 2021-07-14 | 10-6382-0 | 2021-07-14 | 13-9315 | 2021-07-19 | 13-9315 | 2021-07-19 | 13-9315 | 2021-07-19 | 10-4141-0 | 2021-07-15 | 13-9308 | 2021-08-11 | 13-9303 | 2021-08-11 | 13-9302 | 2021-08-11 | 13-9303 | 2021-08-11 | 13-9303 | 44419 | 13-9303 | 2021-08-11 |  |  | 13-9301 | 2021-08-11 | 13-9300 | 2021-08-11 | 13-9300 | 2021-08-11 | 13-6286 | 2021-08-11 | 13-6274 | 2021-03-08 | 13-6274 | 2021-03-08 | 13-6266 | 2021-09-13 | 13-6266 | 2021-09-13 | 13-6266 | 2021-09-13 | 13-6266 | 2021-09-13 | 13-6266 | 2021-09-13 | 13-6266 | 2021-09-13 | 13-6266 | 2021-09-13 | 13-6266 | 2021-09-13 | 13-6266 | 2021-10-12 | 13-6266 | 2021-10-12 | 13-6266 | 2021-10-12 | 13-6266 | 2021-10-12 | 13-6266 | 2021-10-12 | 13-6266 | 2021-10-12 | 13-6266 | 2021-10-12 | 13-6266 | 2021-10-12 | 13-6266 | 2021-10-12 | 13-6251 | 2021-10-12 | 13-6251 | 2021-10-12 | 13-6251 | 2021-10-12 | 13-6251 | 44481 | 13-6251 | 44481 | 13-6251 | 44481 | 13-6251 | 2021-12-15 | 13-6124 | 2021-12-15 | 13-6244 | 2021-12-15 | 13-6244 | 2021-12-15 | 13-6244 | 2021-12-15 | 13-6244 | 2021-12-15 | 13-6244 | 2021-12-15 | 13-6115 | 2022-01-26 | 13-6115 | 2022-01-26 | 13-6115 | 2022-01-26 | 13-4714 | 2022-01-26 | 13-6243 | 2022-01-26 | 13-6243 | 2022-02-16 | 13-6243 | 2022-02-16 | 13-6243 | 2022-02-16 |  |  | 13-6244 | 44608 | 13-6244 | 2022-02-16 | 13-6244 | 2022-03-22 | 13-6244 | 2022-03-22 | 13-6244 | 2022-03-22 | 13-6244 | 2022-03-22 | 13-6244 | 2022-03-22 | 13-6251 | 44662 | 13-6124 | 2022-04-11 | 13-6124 | 44662 | 13-6124 | 2022-04-11 | 13-6124 | 2022-04-11 | 13-6124 | 2022-05-16 | 13-6124 | 2022-05-16 | 13-6124 | 44697 | 13-6243 | 44697 | 13-6243 | 2022-05-16 | 13-6243 | 2022-05-16 | 13-6243 | 2022-07-26 | 13-6243 | 2022-07-26
283 | 2020-04-08 | 283 | 2020-04-08 | 6243 | 284 | 2020-04-08 |  | 6243 | 145 |  | 458 | 2020-04-08 | [7 empty] | 145 | 279 | 2020-05-27 | 280 | 280 | 628 | 2020-05-26 | 0279-1 | 72 | 2020-06-11 |  |  |  | 30 | 2020-05-28 | 580 | 30 | 2020-06-29 | 30 | 2020-06-29 | 30 | 2020-06-29 | 30 | 2020-06-29 | 30 | 2020-06-29 | 30 | 2020-06-29 | 301 | 2020-07-09 | 301 | 2020-07-09 | 165 | 2020-08-10 | 165 | 2020-09-23 |  |  | 165 | 2020-09-23 | 165 | 2020-09-23 | 291 | 2020-09-23 | 291 | 2020-09-23 | 30 | 2020-12-03 | 291 | 2020-09-23 | 291 | 44097 | 30 | 2020-12-03 | 134 | 2020-04-08 | 165 | 2021-01-25 | 5655 | 2021-01-26 |  |  | 9303 | 2021-01-21 |  |  | 9303 | 2021-02-20 | 9300 | 2021-02-20 | 9300 | 2021-02-20 |  |  | 820 | 2021-03-09 | 165 | 2021-03-08 | 165 | 2021-04-12 | 165 | 2021-04-12 | 165 | 2021-04-12 | 301 | 2021-05-14 | 301 | 2021-05-14 | 301 | 2021-05-14 | 13-6266 | 2021-06-18 | 14-4120 | 2021-03-04 | 14-4120 | 2021-06-28 | 11-6430-0 | 2021-03-09 |  |  | 14-3048 | 2021-06-28 | 10-7917-0 | 2021-06-21 | 10-6421-0 | 2021-07-14 | 10-6417-0 | 44391 | 10-6417-0 | 2021-07-14 | 10-6417-0 | 2021-07-14 | 10-6417-0 | 2021-07-14 | 10-6417-0 | 2021-07-14 |  |  | 10-4141-0 | 2021-07-15 | 10-4141-0 | 2021-07-15 | 10-4142-0 | 2021-07-15 | 13-9309 | 2021-07-19 | 13-9308 | 2021-08-13 | 13-9303 | 2021-08-11 | 13-9308 | 2021-08-13 | 13-9308 | 44421 | 13-9308 | 2021-08-13 |  |  | 13-9302 | 2021-08-11 | 13-9301 | 2021-08-11 | 13-9301 | 2021-08-11 | 13-6293 | 2021-08-13 | 13-6286 | 2021-09-13 | 13-6286 | 2021-09-13 | 13-6274 | 2021-03-08 | 13-6274 | 2021-03-08 | 13-6274 | 2021-03-08 | 13-6274 | 2021-03-08 | 13-6274 | 2021-03-08 | 13-6274 | 2021-03-08 | 13-6274 | 2021-03-08 | 13-6274 | 2021-03-08 | 13-6274 | 2021-03-08 | 13-6274 | 2021-03-08 | 13-6274 | 2021-03-08 | 13-6274 | 2021-03-08 | 13-6274 | 2021-03-08 | 13-6274 | 2021-03-08 | 13-6274 | 2021-03-08 | 13-6274 | 2021-03-08 | 13-6274 | 2021-03-08 | 13-6266 | 2021-10-12 | 13-6266 | 2021-10-12 | 13-6266 | 2021-10-12 | 13-6266 | 44481 | 13-6266 | 44481 | 13-6266 | 44481 | 13-6266 | 2021-12-15 | 13-6243 | 2021-12-15 | 13-6251 | 2021-12-15 | 13-6251 | 2021-12-15 | 13-6251 | 2021-12-15 | 13-6251 | 2021-12-15 | 13-6251 | 2021-12-15 | 13-6124 | 2022-01-26 | 13-6124 | 2022-01-26 | 13-6124 | 2022-01-26 | 13-6115 | 2022-01-26 | 13-6244 | 2022-01-26 | 13-6244 | 2022-02-16 | 13-6244 | 2022-02-16 | 13-6244 | 2022-02-16 |  |  | 13-6251 | 44608 | 13-6251 | 2022-02-16 | 13-6251 | 2022-03-22 | 13-6251 | 2022-03-22 | 13-6251 | 2022-03-22 | 13-6251 | 2022-03-22 | 13-6251 | 2022-03-22 | 13-6266 | 44662 | 13-6243 | 2022-04-11 | 13-6243 | 44662 | 13-6243 | 2022-04-11 | 13-6243 | 2022-04-11 | 13-6243 | 2022-05-16 | 13-6243 | 2022-05-16 | 13-6243 | 44697 | 13-6244 | 44697 | 13-6244 | 2022-05-16 | 13-6244 | 2022-05-16 | 13-6244 | 2022-07-26 | 13-6244 | 2022-07-26
284 | 2020-04-08 | 284 | 2020-04-08 | 6244 | 300 | 2020-04-08 |  | 6244 | 279 |  | 630 | 2020-04-08 | [7 empty] | 279 | 280 | 2020-05-27 | 281 | 281 | 580 | 2020-05-26 | 0097-1 | 134 | 2020-04-08 |  |  |  | 9302 | 2020-05-28 | 43 | 9302 | 2020-06-29 | 9302 | 2020-06-29 | 9302 | 2020-07-09 | 9302 | 2020-07-09 | 9302 | 2020-07-09 | 9302 | 2020-08-10 | 30 | 2020-06-29 | 30 | 2020-06-29 | 301 | 2020-07-09 | 301 | 2020-09-23 |  |  | 301 | 2020-09-23 | 301 | 2020-09-23 | 137 | 2020-09-23 | 137 | 2020-09-23 | 9302 | 2020-12-03 | 137 | 2020-09-23 | 137 | 44097 | 9302 | 2020-12-03 | 291 | 2020-09-23 | 301 | 2021-01-21 |  |  |  |  | 9308 | 2021-01-25 |  |  | 9308 | 2021-02-20 | 9303 | 2021-02-20 | 9303 | 2021-02-20 |  |  | 890 | 2021-03-09 | 301 | 2021-03-08 | 301 | 2021-03-08 | 301 | 2021-04-14 | 301 | 2021-04-14 | 30 | 2021-05-14 | 30 | 2021-05-14 | 30 | 2021-05-28 | 13-6274 | 2021-03-08 | 15-3008 | 2021-03-04 | 15-3008 | 2021-03-04 | 14-3048 | 2021-06-28 |  |  | 13-6431 | 2021-06-21 | 11-6430-0 | 2021-03-09 | 10-7907-0 | 2021-07-14 | 10-6421-0 | 44391 | 10-6421-0 | 2021-07-14 | 10-6421-0 | 2021-07-14 | 10-6421-0 | 2021-07-14 | 10-6421-0 | 2021-07-14 |  |  | 10-4142-0 | 2021-07-15 | 10-4142-0 | 2021-07-15 | 10-6382-0 | 2021-07-14 | 13-9314 | 2021-07-19 | 13-9309 | 2021-08-13 | 13-9308 | 2021-08-13 | 13-9309 | 2021-08-13 | 13-9309 | 44421 | 13-9309 | 2021-08-13 |  |  | 13-9303 | 2021-08-11 | 13-9302 | 2021-08-11 | 13-9302 | 2021-08-11 | 13-6326 | 2021-08-13 | 13-6293 | 2021-09-13 | 13-6293 | 2021-09-13 | 13-6286 | 2021-09-13 | 13-6286 | 2021-09-13 | 13-6286 | 2021-09-13 | 13-6286 | 2021-09-13 | 13-6286 | 2021-09-13 | 13-6286 | 2021-09-13 | 13-6286 | 2021-09-13 | 13-6286 | 2021-09-13 | 13-6286 | 2021-10-12 | 13-6286 | 2021-10-12 | 13-6286 | 2021-10-12 | 13-6286 | 2021-10-12 | 13-6286 | 2021-10-12 | 13-6286 | 2021-10-12 | 13-6286 | 2021-11-09 | 13-6286 | 2021-11-09 | 13-6286 | 2021-11-09 | 13-6274 | 2021-03-08 | 13-6274 | 2021-03-08 | 13-6274 | 2021-03-08 | 13-6274 | 44263 | 13-6274 | 44263 | 13-6274 | 44263 | 13-6274 | 2021-03-08 | 13-6244 | 2021-12-15 | 13-6266 | 2021-12-15 | 13-6266 | 2021-12-15 | 13-6266 | 2021-12-15 | 13-6266 | 2021-12-15 | 13-6266 | 2021-12-15 | 13-6243 | 2022-01-26 | 13-6243 | 2022-01-26 | 13-6243 | 2022-01-26 | 13-6124 | 2022-01-26 | 13-6251 | 2022-01-26 | 13-6251 | 2022-02-16 | 13-6251 | 2022-02-16 | 13-6251 | 2022-02-16 |  |  | 13-6266 | 44608 | 13-6266 | 2022-02-16 | 13-6266 | 2022-03-22 | 13-6266 | 2022-03-22 | 13-6266 | 2022-03-22 | 13-6266 | 2022-03-22 | 13-6266 | 2022-03-22 | 13-6274 | 44263 | 13-6244 | 2022-04-11 | 13-6244 | 44662 | 13-6244 | 2022-04-11 | 13-6244 | 2022-04-11 | 13-6244 | 2022-05-16 | 13-6244 | 2022-05-16 | 13-6244 | 44697 | 13-6251 | 44697 | 13-6251 | 2022-05-16 | 13-6251 | 2022-05-16 | 13-6251 | 2022-07-26 | 13-6251 | 2022-07-26
300 | 2020-04-08 | 300 | 2020-04-08 | 6119 | 299 | 2020-05-15 |  | 6119 | 280 |  | 628 | 2020-04-08 | [7 empty] | 280 | 281 | 2020-05-27 | 282 | 282 | 43 | 2020-05-27 | 0096-1 | 291 | 2020-05-27 |  |  |  | 9301 | 2020-05-28 | 84 | 9301 | 2020-06-29 | 9301 | 2020-06-29 | 9301 | 2020-07-09 | 9301 | 2020-07-09 | 9301 | 2020-07-09 | 9301 | 2020-08-10 | 9302 | 2020-08-10 | 9302 | 2020-08-10 | 30 | 2020-06-29 | 30 | 2020-09-23 |  |  | 30 | 2020-09-23 | 30 | 2020-09-23 | 165 | 2020-09-23 | 165 | 2020-09-23 | 9301 | 2020-12-03 | 165 | 2020-12-03 | 165 | 2020-12-03 | 9301 | 2020-12-30 | 137 | 2020-09-23 | 30 | 2021-01-21 |  |  |  |  | 9309 | 2021-01-21 |  |  | 9309 | 2021-02-20 | 9308 | 2021-02-20 | 9308 | 2021-02-20 |  |  | 891 | 2021-03-09 | 30 | 2021-03-08 | 30 | 2021-03-08 | 30 | 2021-04-14 | 30 | 2021-04-14 | 9302 | 2021-05-14 | 9302 | 2021-05-14 | 9302 | 2021-05-14 | 13-6286 | 2021-06-16 | 15-3016 | 2021-03-10 | 15-3016 | 2021-06-28 | 13-6431 | 2021-06-21 |  |  | 14-3016 | 2021-06-28 | 14-3048 | 2021-06-28 | 10-7917-0 | 2021-07-14 | 10-7907-0 | 44391 | 10-7907-0 | 2021-07-14 | 10-7907-0 | 2021-07-14 | 10-7907-0 | 2021-07-14 | 10-7907-0 | 2021-07-14 |  |  | 10-6382-0 | 2021-07-14 | 10-6382-0 | 2021-07-14 | 10-6417-0 | 2021-07-14 | 13-9315 | 2021-08-11 | 13-9314 | 2021-08-13 | 13-9309 | 2021-08-13 | 13-9314 | 2021-08-13 | 13-9314 | 44421 | 13-9314 | 2021-08-13 |  |  | 13-9308 | 2021-08-13 | 13-9303 | 2021-08-11 | 13-9303 | 2021-08-11 | 13-6327 | 2021-08-11 | 13-6326 | 2021-08-13 | 13-6326 | 2021-08-13 | 13-6293 | 2021-09-13 | 13-6293 | 2021-09-13 | 13-6293 | 2021-09-13 | 13-6293 | 2021-09-13 | 13-6293 | 2021-09-13 | 13-6293 | 2021-09-13 | 13-6293 | 2021-09-13 | 13-6293 | 2021-09-13 | 13-6293 | 2021-10-12 | 13-6293 | 2021-10-12 | 13-6293 | 2021-10-12 | 13-6293 | 2021-10-12 | 13-6293 | 2021-10-12 | 13-6293 | 2021-10-12 | 13-6293 | 2021-10-12 | 13-6293 | 2021-10-12 | 13-6293 | 2021-10-12 | 13-6286 | 2021-11-09 | 13-6286 | 2021-11-09 | 13-6286 | 2021-11-09 | 13-6286 | 44509 | 13-6286 | 44509 | 13-6286 | 44509 | 13-6286 | 2021-12-15 | 13-6251 | 2021-12-15 | 13-6274 | 2021-03-08 | 13-6274 | 2021-03-08 | 13-6274 | 2021-03-08 | 13-6274 | 2021-03-08 | 13-6274 | 2021-03-08 | 13-6244 | 2022-01-26 | 13-6244 | 2022-01-26 | 13-6244 | 2022-01-26 | 13-6243 | 2022-01-26 | 13-6266 | 2022-01-26 | 13-6266 | 2022-02-16 | 13-6266 | 2022-02-16 | 13-6266 | 2022-02-16 |  |  | 13-6274 | 44263 | 13-6274 | 2021-03-08 | 13-6274 | 2021-03-08 | 13-6274 | 2021-03-08 | 13-6274 | 2021-03-08 | 13-6274 | 2021-03-08 | 13-6274 | 2021-03-08 | 13-6286 | 44662 | 13-6251 | 2022-04-11 | 13-6251 | 44662 | 13-6251 | 2022-04-11 | 13-6251 | 2022-04-11 | 13-6251 | 2022-05-16 | 13-6251 | 2022-05-16 | 13-6251 | 44697 | 13-6266 | 44697 | 13-6266 | 2022-05-16 | 13-6266 | 2022-05-16 | 13-6266 | 2022-05-16 | 13-6266 | 2022-05-16
299 | 2020-05-15 | 299 | 2020-05-15 | 6286 | 620 | 2020-05-15 |  | 6286 | 281 |  | 580 | 2020-04-08 | [7 empty] | 281 | 282 | 2020-05-28 | 283 | 283 | 84 | 2020-05-27 | 0099-1 | 137 | 2020-05-26 |  |  |  | 9300 | 2020-05-28 | 82 | 9300 | 2020-06-29 | 9300 | 2020-06-29 | 9300 | 2020-07-09 | 9300 | 2020-07-09 | 9300 | 2020-07-09 | 9300 | 2020-08-10 | 9301 | 2020-08-10 | 9301 | 2020-08-10 | 9302 | 2020-08-10 | 9302 | 2020-09-23 |  |  | 9302 | 2020-09-23 | 9302 | 2020-09-23 | 301 | 2020-09-23 | 301 | 2020-09-23 | 9300 | 2020-12-03 | 301 | 2020-12-03 | 301 | 2020-12-03 | 9300 | 2020-12-29 | 165 | 2020-12-03 | 9302 | 2021-01-21 |  |  |  |  | 9314 | 2021-01-21 |  |  | 9314 | 2021-02-20 | 9309 | 2021-02-20 | 9309 | 2021-02-20 |  |  | 1401 | 2021-03-09 | 9302 | 2021-03-08 | 9302 | 2021-04-12 | 9302 | 2021-04-12 | 9302 | 2021-04-12 | 9301 | 2021-05-14 | 9301 | 2021-05-14 | 9301 | 2021-05-14 | 13-6293 | 2021-06-16 | 15-3029 | 2021-03-04 | 15-3029 | 2021-06-28 | 14-3016 | 2021-06-28 |  |  | 14-3008 | 2021-06-28 | 13-6431 | 2021-06-21 | 11-6430-0 | 2021-03-09 | 10-7917-0 | 44391 | 10-7917-0 | 2021-07-14 | 10-7917-0 | 2021-07-14 | 10-7917-0 | 2021-07-14 | 10-7917-0 | 2021-07-14 |  |  | 10-6417-0 | 2021-07-14 | 10-6417-0 | 2021-07-14 | 10-6421-0 | 2021-07-14 | 10-4141-0 | 2021-08-11 | 13-9315 | 2021-08-11 | 13-9314 | 2021-08-13 | 13-9315 | 2021-08-11 | 13-9315 | 44419 | 13-9315 | 2021-08-11 |  |  | 13-9309 | 2021-08-13 | 13-9308 | 2021-08-13 | 13-9308 | 2021-08-13 | 13-7283 | 2021-08-11 | 13-6327 | 2021-09-13 | 13-6327 | 2021-09-13 | 13-6326 | 2021-08-13 | 13-6326 | 2021-08-13 | 13-6326 | 2021-08-13 | 13-6326 | 2021-08-13 | 13-6326 | 2021-08-13 | 13-6326 | 2021-08-13 | 13-6326 | 2021-08-13 | 13-6326 | 2021-08-13 | 13-6326 | 2021-10-12 | 13-6326 | 2021-10-12 | 13-6326 | 2021-10-12 | 13-6326 | 2021-10-12 | 13-6326 | 2021-10-12 | 13-6326 | 2021-10-12 | 13-6326 | 2021-10-12 | 13-6326 | 2021-10-12 | 13-6326 | 2021-10-12 | 13-6293 | 2021-10-12 | 13-6293 | 2021-10-12 | 13-6293 | 2021-10-12 | 13-6293 | 44481 | 13-6293 | 44481 | 13-6293 | 44481 | 13-6293 | 2021-12-15 | 13-6266 | 2021-12-15 | 13-6286 | 2021-12-15 | 13-6286 | 2021-12-15 | 13-6286 | 2021-12-15 | 13-6286 | 2021-12-15 | 13-6286 | 2021-12-15 | 13-6251 | 2022-01-26 | 13-6251 | 2022-01-26 | 13-6251 | 2022-01-26 | 13-6244 | 2022-01-26 | 13-6274 | 2021-03-08 | 13-6274 | 2021-03-08 | 13-6274 | 2021-03-08 | 13-6274 | 2021-03-08 |  |  | 13-6286 | 44608 | 13-6286 | 2022-02-16 | 13-6286 | 2022-03-22 | 13-6286 | 2022-03-22 | 13-6286 | 2022-03-22 | 13-6286 | 2022-03-22 | 13-6286 | 2022-03-22 | 13-6293 | 44662 | 13-6266 | 2022-04-11 | 13-6266 | 44662 | 13-6266 | 2022-04-11 | 13-6266 | 2022-04-11 | 13-6266 | 2022-05-16 | 13-6266 | 2022-05-16 | 13-6266 | 44697 | 13-6274 | 44263 | 13-6274 | 2021-03-08 | 13-6274 | 2021-03-08 | 13-6274 | 2021-03-08 | 13-6274 | 2021-03-08
620 | 2020-05-15 | 620 | 2020-05-15 | 6289 | 0279-1 | 2020-05-15 |  | 6289 | 282 |  | 43 | 2020-04-08 | [7 empty] | 282 | 283 | 2020-05-26 | 284 | 284 | 82 | 2020-05-27 | 0075-1 | 165 | 2020-05-26 |  |  |  | 9303 | 2020-05-15 | 120 | 9303 | 2020-06-29 | 9303 | 2020-06-29 | 9303 | 2020-06-29 | 9303 | 2020-06-29 | 9303 | 2020-06-29 | 9303 | 2020-08-07 | 9300 | 2020-08-10 | 9300 | 2020-08-10 | 9301 | 2020-08-10 | 9301 | 2020-09-23 |  |  | 9301 | 2020-09-23 | 9301 | 2020-09-23 | 30 | 2020-09-23 | 30 | 2020-09-23 | 9303 | 2020-12-03 | 30 | 2020-12-03 | 30 | 2020-12-03 | 9303 | 2020-12-03 | 301 | 2020-12-03 | 9301 | 2021-01-21 |  |  |  |  | 9315 | 2021-01-21 |  |  | 9315 | 2021-02-20 | 9314 | 2021-02-20 | 9314 | 2021-02-20 |  |  | 300T | 2021-03-09 | 9301 | 2021-03-08 | 9301 | 2021-04-12 | 9301 | 2021-04-12 | 9301 | 2021-04-12 | 9300 | 2021-05-14 | 9300 | 2021-05-14 | 9300 | 2021-05-14 | 13-6326 | 2021-06-16 | 15-3034 | 2021-03-04 | 15-3034 | 2021-06-28 | 14-3008 | 2021-06-28 |  |  | 14-3029 | 2021-06-28 | 14-3016 | 2021-06-28 | 14-3048 | 2021-07-15 | 11-6430-0 | 44264 | 11-6430-0 | 2021-03-09 | 11-6430-0 | 2021-03-09 | 11-6430-0 | 2021-03-09 | 11-6430-0 | 2021-03-09 |  |  | 10-6421-0 | 2021-07-14 | 10-6421-0 | 2021-07-14 | 10-7907-0 | 2021-07-14 | 10-4142-0 | 2021-08-11 | 10-4141-0 | 2021-08-11 | 13-9315 | 2021-08-11 | 10-4141-0 | 2021-08-11 | 10-4141-0 | 44419 | 10-4141-0 | 2021-08-11 |  |  | 13-9314 | 2021-08-13 | 13-9309 | 2021-08-13 | 13-9309 | 2021-08-13 | 13-9300 | 2021-08-11 | 13-7283 | 2021-09-13 | 13-7283 | 2021-09-13 | 13-6327 | 2021-09-13 | 13-6327 | 2021-09-13 | 13-6327 | 2021-09-13 | 13-6327 | 2021-09-13 | 13-6327 | 2021-09-13 | 13-6327 | 2021-09-13 | 13-6327 | 2021-09-13 | 13-6327 | 2021-09-13 | 13-6327 | 2021-10-12 | 13-6327 | 2021-10-12 | 13-6327 | 2021-10-12 | 13-6327 | 2021-10-12 | 13-6327 | 2021-10-12 | 13-6327 | 2021-10-12 | 13-6327 | 2021-10-12 | 13-6327 | 2021-10-12 | 13-6327 | 2021-10-12 | 13-6326 | 2021-10-12 | 13-6326 | 2021-10-12 | 13-6326 | 2021-10-12 | 13-6326 | 44481 | 13-6326 | 44481 | 13-6326 | 44481 | 13-6326 | 2021-12-15 | 13-6274 | 2021-03-08 | 13-6293 | 2021-12-15 | 13-6293 | 2021-12-15 | 13-6293 | 2021-12-15 | 13-6293 | 2021-12-15 | 13-6293 | 2021-12-15 | 13-6266 | 2022-01-26 | 13-6266 | 2022-01-26 | 13-6266 | 2022-01-26 | 13-6251 | 2022-01-26 | 13-6286 | 2022-01-26 | 13-6286 | 2022-02-16 | 13-6286 | 2022-02-16 | 13-6286 | 2022-02-16 |  |  | 13-6293 | 44608 | 13-6293 | 2022-02-16 | 13-6293 | 2022-03-22 | 13-6293 | 2022-03-22 | 13-6293 | 2022-03-22 | 13-6293 | 2022-03-22 | 13-6293 | 2022-03-22 | 13-6326 | 44642 | 13-6274 | 2021-03-08 | 13-6274 | 44263 | 13-6274 | 2021-03-08 | 13-6274 | 2021-03-08 | 13-6274 | 2021-03-08 | 13-6274 | 2021-03-08 | 13-6274 | 44263 | 13-6286 | 44697 | 13-6286 | 2022-05-16 | 13-6286 | 2022-05-16 | 13-6286 | 2022-07-26 | 13-6286 | 2022-07-26
98 | 2020-03-26 | 0279-1 | 2020-05-05 | 6115 | 0097-1 | 2020-03-26 |  | 6115 | 283 |  | 84 | 2020-04-08 | [7 empty] | 283 | 284 | 2020-05-26 | 300 | 300 | 120 | 2020-05-27 | 0610-1 | 301 | 2020-05-27 |  |  |  | 9308 | 2020-05-26 | 72 | 9308 | 2020-06-29 | 9308 | 2020-06-29 | 9308 | 2020-06-29 | 9308 | 2020-06-29 | 9308 | 2020-06-29 | 9308 | 2020-08-10 | 9303 | 2020-08-07 | 9303 | 2020-08-07 | 9300 | 2020-08-10 | 9300 | 2020-09-23 |  |  | 9300 | 2020-09-23 | 9300 | 2020-09-23 | 9302 | 2020-09-23 | 9302 | 2020-09-23 | 9308 | 2020-12-03 | 9302 | 2020-12-03 | 9302 | 2020-12-03 | 9308 | 2020-12-03 | 30 | 2020-12-03 | 9300 | 2021-01-21 |  |  |  |  | 4714 | 2021-01-25 |  |  | 4714 | 2021-02-20 | 9315 | 2021-02-20 | 9315 | 2021-02-20 |  |  | 2496 | 2021-03-09 | 9300 | 2021-03-08 | 9300 | 2021-04-12 | 9300 | 2021-04-12 | 9300 | 2021-04-12 | 9303 | 2021-05-14 | 9303 | 2021-05-14 | 9303 | 2021-05-14 | 13-6327 | 2021-03-09 | 15-3043 | 2021-03-04 | 15-3043 | 2021-06-28 | 14-3029 | 2021-06-28 |  |  | 14-3043 | 2021-06-28 | 14-3008 | 2021-06-28 | 13-6431 | 2021-07-14 | 14-3048 | 44392 | 14-3048 | 2021-07-15 | 14-3048 | 2021-07-15 | 14-3048 | 2021-07-15 | 14-3048 | 2021-07-15 |  |  | 10-7907-0 | 2021-07-14 | 10-7907-0 | 2021-07-14 | 10-7917-0 | 2021-07-14 | 10-6382-0 | 2021-07-14 | 10-4142-0 | 2021-08-11 | 10-4141-0 | 2021-08-11 | 10-4142-0 | 2021-08-11 | 10-4142-0 | 44419 | 10-4142-0 | 2021-08-11 |  |  | 13-9315 | 2021-08-11 | 13-9314 | 2021-08-13 | 13-9314 | 2021-08-13 | 13-9301 | 2021-08-11 | 13-9300 | 2021-09-13 | 13-9300 | 2021-09-13 | 13-7283 | 2021-09-13 | 13-7283 | 2021-09-13 | 13-7283 | 2021-09-13 | 13-7283 | 2021-09-13 | 13-7283 | 2021-09-13 | 13-7283 | 2021-09-13 | 13-7283 | 2021-09-13 | 13-7283 | 2021-09-13 | 13-7283 | 2021-10-12 | 13-7283 | 2021-10-12 | 13-7283 | 2021-10-12 | 13-7283 | 2021-10-12 | 13-7283 | 2021-10-12 | 13-7283 | 2021-10-12 | 13-7283 | 2021-10-12 | 13-7283 | 2021-10-12 | 13-7283 | 2021-10-12 | 13-6327 | 2021-10-12 | 13-6327 | 2021-10-12 | 13-6327 | 2021-10-12 | 13-6327 | 44481 | 13-6327 | 44481 | 13-6327 | 44481 | 13-6327 | 2021-10-12 | 13-6286 | 2021-12-15 | 13-6326 | 2021-12-15 | 13-6326 | 2021-12-15 | 13-6326 | 2021-12-15 | 13-6326 | 2021-12-15 | 13-6326 | 2021-12-15 | 13-6274 | 2021-03-08 | 13-6274 | 2021-03-08 | 13-6274 | 2021-03-08 | 13-6266 | 2022-01-26 | 13-6293 | 2022-01-26 | 13-6293 | 2022-02-16 | 13-6293 | 2022-02-16 | 13-6293 | 2022-02-16 |  |  | 13-6326 | 44587 | 13-6326 | 2022-01-26 | 13-6326 | 2022-03-22 | 13-6326 | 2022-03-22 | 13-6326 | 2022-03-22 | 13-6326 | 2022-03-22 | 13-6326 | 2022-03-22 | 13-6327 | 44662 | 13-6286 | 2022-04-11 | 13-6286 | 44662 | 13-6286 | 2022-04-11 | 13-6286 | 2022-04-11 | 13-6286 | 2022-05-16 | 13-6286 | 2022-05-16 | 13-6286 | 44697 | 13-6293 | 44697 | 13-6293 | 2022-05-16 | 13-6293 | 2022-05-16 | 13-6293 | 2022-05-16 | 13-6293 | 2022-05-16
260 | 2019-03-06 | 0097-1 | 2020-03-06 | 1451 | 0096-1 | 2020-03-26 |  | 1451 | 284 |  | 82 | 2020-04-08 | [7 empty] | 284 | 300 | 2020-05-27 | 299 | 299 | 72 | 2020-05-27 | 0300-1 | 30 | 2020-05-28 |  |  |  | 9309 | 2020-05-28 | 134 | 9309 | 2020-06-29 | 9309 | 2020-06-29 | 9309 | 2020-06-29 | 9309 | 2020-06-29 | 9309 | 2020-06-29 | 9309 | 2020-08-10 | 9308 | 2020-08-10 | 9308 | 2020-08-10 | 9303 | 2020-08-07 | 9303 | 2020-08-07 |  |  | 9303 | 2020-08-07 | 9303 | 2020-08-07 | 9301 | 2020-09-23 | 9301 | 2020-09-23 | 9309 | 2020-12-03 | 9301 | 2020-12-03 | 9301 | 2020-12-30 | 9309 | 2020-12-03 | 9302 | 2020-12-03 | 9303 | 2021-01-21 |  |  |  |  | 90H2O | 2021-01-21 |  |  | 90H2O | 2021-02-20 | 4714 | 2021-02-20 | 4714 | 2021-02-20 |  |  | 2497 | 2021-03-09 | 9303 | 2021-03-08 | 9303 | 2021-04-12 | 9303 | 2021-04-12 | 9303 | 2021-04-12 | 9308 | 2021-05-14 | 9308 | 2021-05-14 | 9308 | 2021-05-14 | 13-7283 | 2021-06-16 | 15-3048 | 2021-03-04 | 15-3048 | 2021-06-28 | 14-3043 | 2021-06-28 |  |  | 14-4120 | 2021-06-28 | 14-3029 | 2021-06-28 | 14-3016 | 2021-07-15 | 13-6431 | 44391 | 13-6431 | 2021-07-19 | 13-6431 | 2021-07-19 | 13-6431 | 2021-07-19 | 13-6431 | 2021-07-19 |  |  | 10-7917-0 | 2021-07-14 | 10-7917-0 | 2021-07-14 | 11-6430-0 | 2021-03-09 | 10-6417-0 | 2021-07-14 | 10-6382-0 | 2021-07-14 | 10-4142-0 | 2021-08-11 | 10-6382-0 | 2021-07-14 | 10-6382-0 | 44391 | 10-6382-0 | 2021-07-14 |  |  | 10-4141-0 | 2021-08-11 | 13-9315 | 2021-08-11 | 13-9315 | 2021-08-11 | 13-9302 | 2021-08-11 | 13-9301 | 2021-09-13 | 13-9301 | 2021-09-13 | 13-9300 | 2021-09-13 | 13-9300 | 2021-09-13 | 13-9300 | 2021-09-13 | 13-9300 | 2021-09-13 | 13-9300 | 2021-09-13 | 13-9300 | 2021-09-13 | 13-9300 | 2021-09-13 | 13-9300 | 2021-09-13 | 13-9300 | 2021-10-12 | 13-9300 | 2021-10-12 | 13-9300 | 2021-10-12 | 13-9300 | 2021-10-12 | 13-9300 | 2021-10-12 | 13-9300 | 2021-10-12 | 13-9300 | 2021-10-12 | 13-9300 | 2021-10-12 | 13-9300 | 2021-10-12 | 13-7283 | 2021-10-12 | 13-7283 | 2021-10-12 | 13-7283 | 2021-10-12 | 13-7283 | 44481 | 13-7283 | 44481 | 13-7283 | 44481 | 13-7283 | 2021-12-15 | 13-6293 | 2021-12-15 | 13-6327 | 2021-10-12 | 13-6327 | 2021-10-12 | 13-6327 | 2021-10-12 | 13-6327 | 2021-10-12 | 13-6327 | 2021-10-12 | 13-6286 | 2022-01-26 | 13-6286 | 2022-01-26 | 13-6286 | 2022-01-26 | 13-6274 | 2021-03-08 | 13-6326 | 2022-01-26 | 13-6326 | 2022-01-26 | 13-6326 | 2022-01-26 | 13-6326 | 2022-01-26 |  |  | 13-6327 | 44608 | 13-6327 | 2022-02-16 | 13-6327 | 2022-02-16 | 13-6327 | 2022-02-16 | 13-6327 | 2022-02-16 | 13-6327 | 2022-02-16 | 13-6327 | 2022-02-16 | 13-7283 | 44662 | 13-6293 | 2022-04-11 | 13-6293 | 44662 | 13-6293 | 2022-04-30 | 13-6293 | 2022-04-30 | 13-6293 | 2022-05-16 | 13-6293 | 2022-05-16 | 13-6293 | 44697 | 13-6326 | 44697 | 13-6326 | 2022-05-16 | 13-6326 | 2022-05-16 | 13-6326 | 2022-05-16 | 13-6326 | 2022-05-16
0281-1 | 2019-03-06 | 0096-1 | 2020-03-06 | 2188 | 0099-1 | 2020-03-26 |  | 2188 | 300 |  | 120 | 2020-04-08 | [7 empty] | 300 | 299 | 2020-05-27 | 620 | 620 | 134 | 2020-04-08 | 0299-1 | 9302 | 2020-05-28 |  |  |  | 9314 | 2020-05-28 | 291 | 9314 | 2020-06-29 | 9314 | 2020-06-29 | 9314 | 2020-06-29 | 9314 | 2020-06-29 | 9314 | 2020-06-29 | 9314 | 2020-08-10 | 9309 | 2020-08-10 | 9309 | 2020-08-10 | 9308 | 2020-08-10 | 9308 | 2020-09-23 |  |  | 9308 | 2020-09-23 | 9308 | 2020-09-23 | 9300 | 2020-09-23 | 9300 | 2020-09-23 | 9314 | 2020-12-03 | 9300 | 2020-12-03 | 9300 | 2020-12-29 | 9314 | 2020-12-03 | 9301 | 2020-12-30 | 9308 | 2021-01-25 |  |  |  |  | 9307 | 2021-01-21 |  |  | 9307 | 2021-02-20 | 90H2O | 2021-02-20 | 90H2O | 2021-02-20 |  |  | 2495 | 2021-02-21 | 9308 | 2021-03-08 | 9308 | 2021-04-12 | 9308 | 2021-04-12 | 9308 | 2021-04-12 | 9309 | 2021-05-14 | 9309 | 2021-05-14 | 9309 | 2021-05-14 | 13-9300 | 2021-06-16 | 22-0604 | 2021-03-11 | 22-0604 | 2021-06-28 | 14-4120 | 2021-06-28 |  |  | 15-3008 | 2021-03-04 | 14-3043 | 2021-06-28 | 14-3008 | 2021-07-15 | 14-3016 | 44392 | 14-3016 | 2021-07-15 | 14-3016 | 2021-07-15 | 14-3016 | 2021-07-15 | 14-3016 | 2021-07-15 |  |  | 11-6430-0 | 2021-03-09 | 11-6430-0 | 2021-03-09 | 14-3048 | 2021-07-15 | 10-6421-0 | 2021-07-14 | 10-6417-0 | 2021-08-13 | 10-6382-0 | 2021-07-14 | 10-6417-0 | 2021-08-13 | 10-6417-0 | 44421 | 10-6417-0 | 2021-08-13 |  |  | 10-4142-0 | 2021-08-11 | 10-4141-0 | 2021-08-11 | 10-4141-0 | 2021-08-11 | 13-9303 | 2021-08-11 | 13-9302 | 2021-09-13 | 13-9302 | 2021-09-13 | 13-9301 | 2021-09-13 | 13-9301 | 2021-09-13 | 13-9301 | 2021-09-13 | 13-9301 | 2021-09-13 | 13-9301 | 2021-09-13 | 13-9301 | 2021-09-13 | 13-9301 | 2021-09-13 | 13-9301 | 2021-09-13 | 13-9301 | 2021-10-12 | 13-9301 | 2021-10-12 | 13-9301 | 2021-10-12 | 13-9301 | 2021-10-12 | 13-9301 | 2021-10-12 | 13-9301 | 2021-10-12 | 13-9301 | 2021-10-12 | 13-9301 | 2021-10-12 | 13-9301 | 2021-10-12 | 13-9300 | 2021-10-12 | 13-9300 | 2021-10-12 | 13-9300 | 2021-10-12 | 13-9300 | 44481 | 13-9300 | 44481 | 13-9300 | 44481 | 13-9300 | 2021-12-15 | 13-6326 | 2021-12-15 | 13-7283 | 2021-12-15 | 13-7283 | 2021-12-15 | 13-7283 | 2021-12-15 | 13-7283 | 2021-12-15 | 13-7283 | 2021-12-15 | 13-6293 | 2022-01-26 | 13-6293 | 2022-01-26 | 13-6293 | 2022-01-26 | 13-6286 | 2022-01-26 | 13-6327 | 2021-10-12 | 13-6327 | 2022-02-16 | 13-6327 | 2022-02-16 | 13-6327 | 2022-02-16 |  |  | 13-7283 | 44608 | 13-7283 | 2022-02-16 | 13-7283 | 2022-03-22 | 13-7283 | 2022-03-22 | 13-7283 | 2022-03-22 | 13-7283 | 2022-03-22 | 13-7283 | 2022-03-22 | 13-9300 | 44662 | 13-6326 | 2022-03-22 | 13-6326 | 44642 | 13-6326 | 2022-03-22 | 13-6326 | 2022-03-22 | 13-6326 | 2022-05-16 | 13-6326 | 2022-05-16 | 13-6326 | 44697 | 13-6327 | 44662 | 13-6327 | 2022-04-11 | 13-6327 | 2022-04-11 | 13-6327 | 2022-04-11 | 13-6327 | 2022-04-11
270 | 2020-02-24 | 0099-1 | 2020-03-06 | 2190 | 0075-1 | 2020-04-08 |  | 2190 | 299 |  | 72 | 2020-04-08 | [7 empty] | 299 | 620 | 2020-05-28 | 0279-1 | 0279-1 | 291 | 2020-05-27 | 0620-1 | 9301 | 2020-05-28 |  |  |  | 9315 | 2020-06-03 | 137 | 9315 | 2020-06-29 | 9315 | 2020-06-29 | 9315 | 2020-06-29 | 9315 | 2020-06-29 | 9315 | 2020-06-29 | 9315 | 2020-08-10 | 9314 | 2020-08-10 | 9314 | 2020-08-10 | 9309 | 2020-08-10 | 9309 | 2020-09-23 |  |  | 9309 | 2020-09-23 | 9309 | 2020-09-23 | 9303 | 2020-08-07 | 9303 | 2020-08-07 | 9315 | 2020-12-03 | 9303 | 2020-12-03 | 9303 | 2020-12-03 | 9315 | 2020-12-03 | 9300 | 2020-12-29 | 9309 | 2021-01-21 |  |  |  |  | 9305 | 2021-01-21 |  |  | 9305 | 2021-02-20 | 9307 | 2021-02-20 | 9307 | 2021-02-20 |  |  | 2499 | 2021-03-09 | 9309 | 2021-03-08 | 9309 | 2021-03-08 | 9309 | 2021-04-14 | 9309 | 2021-04-14 | 9314 | 2021-05-14 | 9314 | 2021-05-14 | 9314 | 2021-05-14 | 13-9301 | 2021-06-16 | 22-0614 | 2021-03-04 | 22-0614 | 2021-06-28 | 15-3008 | 2021-03-04 |  |  | 15-3016 | 2021-06-28 | 14-4120 | 2021-06-28 | 14-3029 | 2021-07-15 | 14-3008 | 44392 | 14-3008 | 2021-07-15 | 14-3008 | 2021-07-15 | 14-3008 | 2021-07-15 | 14-3008 | 2021-07-15 |  |  | 14-3048 | 2021-07-15 | 14-3048 | 2021-07-15 | 13-6431 | 2021-07-19 | 10-7907-0 | 2021-07-14 | 10-6421-0 | 2021-08-13 | 10-6417-0 | 2021-08-13 | 10-6421-0 | 2021-08-13 | 10-6421-0 | 44421 | 10-6421-0 | 2021-08-13 |  |  | 10-6382-0 | 2021-07-14 | 10-4142-0 | 2021-08-11 | 10-4142-0 | 2021-08-11 | 13-9308 | 2021-08-13 | 13-9303 | 2021-09-13 | 13-9303 | 2021-09-13 | 13-9302 | 2021-09-13 | 13-9302 | 2021-09-13 | 13-9302 | 2021-09-13 | 13-9302 | 2021-09-13 | 13-9302 | 2021-09-13 | 13-9302 | 2021-09-13 | 13-9302 | 2021-09-13 | 13-9302 | 2021-09-13 | 13-9302 | 2021-10-12 | 13-9302 | 2021-10-12 | 13-9302 | 2021-10-12 | 13-9302 | 2021-10-12 | 13-9302 | 2021-10-12 | 13-9302 | 2021-10-12 | 13-9302 | 2021-11-09 | 13-9302 | 2021-11-09 | 13-9302 | 2021-11-09 | 13-9301 | 2021-10-12 | 13-9301 | 2021-10-12 | 13-9301 | 2021-10-12 | 13-9301 | 44481 | 13-9301 | 44481 | 13-9301 | 44481 | 13-9301 | 2021-12-15 | 13-6327 | 2021-10-12 | 13-9300 | 2021-12-15 | 13-9300 | 2021-12-15 | 13-9300 | 2021-12-15 | 13-9300 | 2021-12-15 | 13-9300 | 2021-12-15 | 13-6326 | 2022-01-26 | 13-6326 | 2022-01-26 | 13-6326 | 2022-01-26 | 13-6293 | 2022-01-26 | 13-7283 | 2022-01-26 | 13-7283 | 2022-02-16 | 13-7283 | 2022-02-16 | 13-7283 | 2022-02-16 |  |  | 13-9300 | 44608 | 13-9300 | 2022-02-16 | 13-9300 | 2022-03-22 | 13-9300 | 2022-03-22 | 13-9300 | 2022-03-22 | 13-9300 | 2022-03-22 | 13-9300 | 2022-03-22 | 13-9301 | 44662 | 13-6327 | 2022-04-11 | 13-6327 | 44662 | 13-6327 | 2022-04-11 | 13-6327 | 2022-04-11 | 13-6327 | 2022-04-11 | 13-6327 | 2022-04-11 | 13-6327 | 44662 | 13-7283 | 44697 | 13-7283 | 2022-06-20 | 13-7283 | 2022-06-20 | 13-7283 | 2022-07-26 | 13-7283 | 2022-07-26
0279-1 | 2020-03-26 | 0075-1 | 2020-04-08 | 2181 | 0610-1 | 2020-04-08 |  | 2181 | 620 |  | 134 | 2020-04-08 | [7 empty] | 620 | 0279-1 | 2020-05-28 | 0097-1 | 0097-1 | 137 | 2020-05-26 | 458 | 9300 | 2020-05-28 |  |  |  | 4714 | 2020-06-03 | 165 | 4714 | 2020-06-29 | 4714 | 2020-06-29 | 4714 | 2020-07-09 | 4714 | 2020-07-09 | 4714 | 2020-07-09 | 4714 | 2020-07-09 | 9315 | 2020-08-10 | 9315 | 2020-08-10 | 9314 | 2020-08-10 | 9314 | 2020-09-23 |  |  | 9314 | 2020-09-23 | 9314 | 2020-09-23 | 9308 | 2020-09-23 | 9308 | 2020-09-23 | 4714 | 2020-12-03 | 9308 | 2020-12-03 | 9308 | 2020-12-03 | 4714 | 2020-12-03 | 9303 | 2020-12-03 | 9314 | 2021-01-21 |  |  |  |  | 7917 | 2021-01-21 |  |  | 7917 | 2021-02-21 | 9305 | 2021-02-20 | 9305 | 2021-02-20 |  |  | 4277 | 2021-03-09 | 9314 | 2021-03-08 | 9314 | 2021-03-08 | 9314 | 2021-04-14 | 9314 | 2021-04-14 | 9315 | 2021-05-14 | 9315 | 2021-05-14 | 9315 | 2021-05-14 | 13-9302 | 2021-06-16 | 22-0687 | 2021-03-03 | 22-0687 | 2021-03-03 | 15-3016 | 2021-06-28 |  |  | 15-3029 | 2021-06-28 | 15-3008 | 2021-03-04 | 14-3043 | 2021-07-15 | 14-3029 | 44392 | 14-3029 | 2021-07-15 | 14-3029 | 2021-07-15 | 14-3029 | 2021-07-15 | 14-3029 | 2021-07-15 |  |  | 13-6431 | 2021-07-19 | 13-6431 | 2021-07-19 | 14-3016 | 2021-07-15 | 10-7917-0 | 2021-07-14 | 10-7907-0 | 2021-07-14 | 10-6421-0 | 2021-08-13 | 10-7907-0 | 2021-07-14 | 10-7907-0 | 44391 | 10-7907-0 | 2021-07-14 |  |  | 10-6417-0 | 2021-08-13 | 10-6382-0 | 2021-07-14 | 10-6382-0 | 2021-07-14 | 13-9309 | 2021-08-13 | 13-9308 | 2021-09-13 | 13-9308 | 2021-09-13 | 13-9303 | 2021-09-13 | 13-9303 | 2021-09-13 | 13-9303 | 2021-09-13 | 13-9303 | 2021-09-13 | 13-9303 | 2021-09-13 | 13-9303 | 2021-09-13 | 13-9303 | 2021-09-13 | 13-9303 | 2021-09-13 | 13-9303 | 2021-10-12 | 13-9303 | 2021-10-12 | 13-9303 | 2021-10-12 | 13-9303 | 2021-10-12 | 13-9303 | 2021-10-12 | 13-9303 | 2021-10-12 | 13-9303 | 2021-11-09 | 13-9303 | 2021-11-09 | 13-9303 | 2021-11-09 | 13-9302 | 2021-11-09 | 13-9302 | 2021-11-09 | 13-9302 | 2021-11-09 | 13-9302 | 44509 | 13-9302 | 44509 | 13-9302 | 44509 | 13-9302 | 2021-12-15 | 13-7283 | 2021-12-15 | 13-9301 | 2021-12-15 | 13-9301 | 2021-12-15 | 13-9301 | 2021-12-15 | 13-9301 | 2021-12-15 | 13-9301 | 2021-12-15 | 13-6327 | 2021-10-12 | 13-6327 | 2021-10-12 | 13-6327 | 2021-10-12 | 13-6326 | 2022-01-26 | 13-9300 | 2022-01-26 | 13-9300 | 2022-02-16 | 13-9300 | 2022-02-16 | 13-9300 | 2022-02-16 |  |  | 13-9301 | 44608 | 13-9301 | 2022-02-16 | 13-9301 | 2022-03-22 | 13-9301 | 2022-03-22 | 13-9301 | 2022-03-22 | 13-9301 | 2022-03-22 | 13-9301 | 2022-03-22 | 13-9302 | 44662 | 13-7283 | 2022-04-11 | 13-7283 | 44662 | 13-7283 | 2022-04-11 | 13-7283 | 2022-04-11 | 13-7283 | 2022-05-16 | 13-7283 | 2022-05-16 | 13-7283 | 44697 | 13-9300 | 44697 | 13-9300 | 2022-06-20 | 13-9300 | 2022-06-20 | 13-9300 | 2022-07-26 | 13-9300 | 2022-07-26
0097-1 | 2020-03-26 | 0610-1 | 2020-04-08 | 2277 | 0300-1 | 2020-02-24 |  | 2277 | 0279-1 |  | 291 | 2020-04-08 | [7 empty] | 0279-1 | 0097-1 | 2020-05-28 | 0096-1 | 0096-1 | 165 | 2020-05-26 | 630 | 9303 | 2020-05-15 |  |  |  | 90H2O | 2020-06-03 | 301 | 90H2O | 2020-06-29 | 90H2O | 2020-06-29 | 90H2O | 2020-07-09 | 90H2O | 2020-07-09 | 90H2O | 2020-07-09 | 90H2O | 2020-07-09 | 4714 | 2020-07-09 | 4714 | 2020-07-09 | 9315 | 2020-08-10 | 9315 | 2020-08-10 |  |  | 9315 | 2020-08-10 | 9315 | 2020-08-10 | 9309 | 2020-09-23 | 9309 | 2020-09-23 | 90H2O | 2020-12-03 | 9309 | 2020-12-03 | 9309 | 2020-12-03 | 90H2O | 2020-12-03 | 9308 | 2020-12-03 | 9315 | 2021-01-21 |  |  |  |  | 6417 | 2021-01-21 |  |  | 6417 | 2021-02-21 | 7917 | 2021-02-21 | 7917 | 2021-02-21 |  |  | 4278 | 2021-03-09 | 9315 | 2021-03-08 | 9315 | 2021-03-08 | 9315 | 2021-04-14 | 9315 | 2021-04-14 | 4714 | 2021-05-14 | 4714 | 2021-05-14 | 4714 | 2021-05-14 | 13-9303 | 2021-06-16 | 22-2040 | 2021-03-04 | 22-2040 | 2021-06-28 | 15-3029 | 2021-06-28 |  |  | 15-3034 | 2021-06-28 | 15-3016 | 2021-06-28 | 14-4120 | 2021-07-15 | 14-3043 | 44392 | 14-3043 | 2021-07-15 | 14-3043 | 2021-07-15 | 14-3043 | 2021-07-15 | 14-3043 | 2021-07-15 |  |  | 14-3016 | 2021-07-15 | 14-3016 | 2021-07-15 | 14-3008 | 2021-07-15 | 11-6430-0 | 2021-03-09 | 10-7917-0 | 2021-08-13 | 10-7907-0 | 2021-07-14 | 10-7917-0 | 2021-08-13 | 10-7917-0 | 44421 | 10-7917-0 | 2021-08-13 |  |  | 10-6421-0 | 2021-08-13 | 10-6417-0 | 2021-08-13 | 10-6417-0 | 2021-08-13 | 13-9314 | 2021-08-13 | 13-9309 | 2021-09-13 | 13-9309 | 2021-09-13 | 13-9308 | 2021-09-13 | 13-9308 | 2021-09-13 | 13-9308 | 2021-09-13 | 13-9308 | 2021-09-13 | 13-9308 | 2021-09-13 | 13-9308 | 2021-09-13 | 13-9308 | 2021-09-13 | 13-9308 | 2021-09-13 | 13-9308 | 2021-10-12 | 13-9308 | 2021-10-12 | 13-9308 | 2021-10-12 | 13-9308 | 2021-10-12 | 13-9308 | 2021-10-12 | 13-9308 | 2021-10-12 | 13-9308 | 2021-11-09 | 13-9308 | 2021-11-09 | 13-9308 | 2021-11-09 | 13-9303 | 2021-11-09 | 13-9303 | 2021-11-09 | 13-9303 | 2021-11-09 | 13-9303 | 44509 | 13-9303 | 44509 | 13-9303 | 44509 | 13-9303 | 2021-12-15 | 13-9300 | 2021-12-15 | 13-9302 | 2021-12-15 | 13-9302 | 2021-12-15 | 13-9302 | 2021-12-15 | 13-9302 | 2021-12-15 | 13-9302 | 2021-12-15 | 13-7283 | 2022-01-26 | 13-7283 | 2022-01-26 | 13-7283 | 2022-01-26 | 13-6327 | 2021-10-12 | 13-9301 | 2022-01-26 | 13-9301 | 2022-02-16 | 13-9301 | 2022-02-16 | 13-9301 | 2022-02-16 |  |  | 13-9302 | 44608 | 13-9302 | 2022-02-16 | 13-9302 | 2022-03-22 | 13-9302 | 2022-03-22 | 13-9302 | 2022-03-22 | 13-9302 | 2022-03-22 | 13-9302 | 2022-03-22 | 13-9303 | 44662 | 13-9300 | 2022-04-11 | 13-9300 | 44662 | 13-9300 | 2022-04-11 | 13-9300 | 2022-04-11 | 13-9300 | 2022-05-16 | 13-9300 | 2022-05-16 | 13-9300 | 44697 | 13-9301 | 44697 | 13-9301 | 2022-06-20 | 13-9301 | 2022-06-20 | 13-9301 | 2022-07-26 | 13-9301 | 2022-07-26
0096-1 | 2020-03-26 | 0300-1 | 2020-02-04 | 2208 | 0299-1 | 2020-04-08 |  | 2208 | 0097-1 |  | 137 | 2020-04-08 | [7 empty] | 0097-1 | 0096-1 | 2020-05-28 | 0099-1 | 0099-1 | 301 | 2020-05-27 | 628 | 9308 | 2020-05-26 |  |  |  | 9307 | 2020-05-26 | 30 | 9307 | 2020-06-29 | 9307 | 2020-06-29 | 9307 | 2020-07-09 | 9307 | 2020-07-09 | 9307 | 2020-07-09 | 9307 | 2020-08-10 | 90H2O | 2020-07-09 | 90H2O | 2020-07-09 | 4714 | 2020-07-09 | 4714 | 2020-09-23 |  |  | 4714 | 2020-09-23 | 4714 | 2020-09-23 | 9314 | 2020-09-23 | 9314 | 2020-09-23 | 9307 | 2020-12-03 | 9314 | 2020-12-03 | 9314 | 2020-12-03 | 9307 | 2020-12-03 | 9309 | 2020-12-03 | 4714 | 2021-01-25 |  |  |  |  | 6421 | 2021-01-21 |  |  | 6421 | 2021-02-21 | 6417 | 2021-02-21 | 6417 | 2021-02-21 |  |  | 4280-1 | 2020-07-07 | 4714 | 2021-03-08 | 4714 | 2021-04-12 | 4714 | 2021-04-12 | 4714 | 2021-04-12 | 90H2O | 2021-05-14 | 90H2O | 2021-05-14 | 90H2O | 2021-05-14 | 13-9308 | 2021-06-15 | 22-5028 | 2021-03-04 | 22-5028 | 2021-03-04 | 15-3034 | 2021-06-28 |  |  | 15-3043 | 2021-06-28 | 15-3029 | 2021-06-28 | 15-3008 | 2021-07-15 | 14-4120 | 44392 | 14-4120 | 2021-07-15 | 14-4120 | 2021-07-15 | 14-4120 | 2021-07-15 | 14-4120 | 2021-07-15 |  |  | 14-3008 | 2021-07-15 | 14-3008 | 2021-07-15 | 14-3029 | 2021-07-15 | 14-3048 | 2021-08-11 | 11-6430-0 | 2021-03-09 | 10-7917-0 | 2021-08-13 | 11-6430-0 | 2021-03-09 | 11-6430-0 | 44264 | 11-6430-0 | 2021-03-09 |  |  | 10-7907-0 | 2021-07-14 | 10-6421-0 | 2021-08-13 | 10-6421-0 | 2021-08-13 | 13-9315 | 2021-08-11 | 13-9314 | 2021-09-13 | 13-9314 | 2021-09-13 | 13-9309 | 2021-09-13 | 13-9309 | 2021-09-13 | 13-9309 | 2021-09-13 | 13-9309 | 2021-09-13 | 13-9309 | 2021-09-13 | 13-9309 | 2021-09-13 | 13-9309 | 2021-09-13 | 13-9309 | 2021-09-13 | 13-9309 | 2021-10-12 | 13-9309 | 2021-10-12 | 13-9309 | 2021-10-12 | 13-9309 | 2021-10-12 | 13-9309 | 2021-10-12 | 13-9309 | 2021-10-12 | 13-9309 | 2021-11-09 | 13-9309 | 2021-11-09 | 13-9309 | 2021-11-09 | 13-9308 | 2021-11-09 | 13-9308 | 2021-11-09 | 13-9308 | 2021-11-09 | 13-9308 | 44509 | 13-9308 | 44509 | 13-9308 | 44509 | 13-9308 | 2021-12-15 | 13-9301 | 2021-12-15 | 13-9303 | 2021-12-15 | 13-9303 | 2021-12-15 | 13-9303 | 2021-12-15 | 13-9303 | 2021-12-15 | 13-9303 | 2021-12-15 | 13-9300 | 2022-01-26 | 13-9300 | 2022-01-26 | 13-9300 | 2022-01-26 | 13-7283 | 2022-01-26 | 13-9302 | 2022-01-26 | 13-9302 | 2022-02-16 | 13-9302 | 2022-02-16 | 13-9302 | 2022-02-16 |  |  | 13-9303 | 44607 | 13-9303 | 2022-02-15 | 13-9303 | 2022-03-22 | 13-9303 | 2022-03-22 | 13-9303 | 2022-03-22 | 13-9303 | 2022-03-22 | 13-9303 | 2022-03-22 | 13-9308 | 44662 | 13-9301 | 2022-04-11 | 13-9301 | 44662 | 13-9301 | 2022-04-11 | 13-9301 | 2022-04-11 | 13-9301 | 2022-05-16 | 13-9301 | 2022-05-16 | 13-9301 | 44697 | 13-9302 | 44697 | 13-9302 | 2022-06-20 | 13-9302 | 2022-06-20 | 13-9302 | 2022-07-26 | 13-9302 | 2022-07-26
0099-1 | 2020-03-26 | 0299-1 | 2020-04-08 | 2279 | 0620-1 | 2020-04-20 |  | 2279 | 0096-1 |  | 165 | 2020-04-08 | [7 empty] | 0096-1 | 0099-1 | 2020-05-28 | 0075-1 | 0075-1 | 30 | 2020-05-28 | 580 | 9309 | 2020-05-28 |  |  |  | 9305 | 2020-05-26 | 9302 | 9305 | 2020-06-29 | 9305 | 2020-06-29 | 9305 | 2020-07-09 | 9305 | 2020-07-09 | 9305 | 2020-07-09 | 9305 | 2020-08-10 | 9307 | 2020-08-10 | 9307 | 2020-08-10 | 90H2O | 2020-07-09 | 90H2O | 2020-09-23 |  |  | 90H2O | 2020-09-23 | 90H2O | 2020-09-23 | 9315 | 2020-08-10 | 9315 | 2020-08-10 | 9305 | 2020-12-03 | 9315 | 2020-12-03 | 9315 | 2020-12-03 | 9305 | 2020-12-03 | 9314 | 2020-12-03 | 90H2O | 2021-01-21 |  |  |  |  | 6430 | 2020-12-02 |  |  | 6430 | 2020-12-02 | 6421 | 2021-02-21 | 6421 | 2021-02-21 |  |  | BOILER2 | 2021-03-09 | 90H2O | 2021-03-08 | 90H2O | 2021-04-12 | 90H2O | 2021-04-12 | 90H2O | 2021-04-12 | 9307 | 2021-04-12 | 9307 | 2021-04-12 | 9307 | 2021-04-12 | 13-9309 | 2021-06-15 | 22-5031 | 2021-03-04 | 22-5031 | 2021-03-04 | 15-3043 | 2021-06-28 |  |  | 15-3048 | 2021-06-28 | 15-3034 | 2021-06-28 | 15-3016 | 2021-07-15 | 15-3008 | 44392 | 15-3008 | 2021-07-15 | 15-3008 | 2021-07-15 | 15-3008 | 2021-07-15 | 15-3008 | 2021-07-15 |  |  | 14-3029 | 2021-07-15 | 14-3029 | 2021-07-15 | 14-3043 | 2021-07-15 | 13-6431 | 2021-07-19 | 14-3048 | 2021-08-11 | 11-6430-0 | 2021-03-09 | 14-3048 | 2021-08-11 | 14-3048 | 44419 | 14-3048 | 2021-08-11 |  |  | 10-7917-0 | 2021-08-13 | 10-7907-0 | 2021-07-14 | 10-7907-0 | 2021-07-14 | 10-4141-0 | 2021-08-11 | 13-9315 | 2021-09-13 | 13-9315 | 2021-09-13 | 13-9314 | 2021-09-13 | 13-9314 | 2021-09-13 | 13-9314 | 2021-09-13 | 13-9314 | 2021-09-13 | 13-9314 | 2021-09-13 | 13-9314 | 2021-09-13 | 13-9314 | 2021-09-13 | 13-9314 | 2021-09-13 | 13-9314 | 2021-10-12 | 13-9314 | 2021-10-12 | 13-9314 | 2021-10-12 | 13-9314 | 2021-10-12 | 13-9314 | 2021-10-12 | 13-9314 | 2021-10-12 | 13-9314 | 2021-11-09 | 13-9314 | 2021-11-09 | 13-9314 | 2021-11-09 | 13-9309 | 2021-11-09 | 13-9309 | 2021-11-09 | 13-9309 | 2021-11-09 | 13-9309 | 44509 | 13-9309 | 44509 | 13-9309 | 44509 | 13-9309 | 2021-12-15 | 13-9302 | 2021-12-15 | 13-9308 | 2021-12-15 | 13-9308 | 2021-12-15 | 13-9308 | 2021-12-15 | 13-9308 | 2021-12-15 | 13-9308 | 2021-12-15 | 13-9301 | 2022-01-26 | 13-9301 | 2022-01-26 | 13-9301 | 2022-01-26 | 13-9300 | 2022-01-26 | 13-9303 | 2022-01-26 | 13-9303 | 2022-02-15 | 13-9303 | 2022-02-15 | 13-9303 | 2022-02-15 |  |  | 13-9308 | 44607 | 13-9308 | 2022-02-15 | 13-9308 | 2022-03-22 | 13-9308 | 2022-03-22 | 13-9308 | 2022-03-22 | 13-9308 | 2022-03-22 | 13-9308 | 2022-03-22 | 13-9309 | 44662 | 13-9302 | 2022-04-11 | 13-9302 | 44662 | 13-9302 | 2022-04-11 | 13-9302 | 2022-04-11 | 13-9302 | 2022-05-16 | 13-9302 | 2022-05-16 | 13-9302 | 44697 | 13-9303 | 44728 | 13-9303 | 2022-06-16 | 13-9303 | 2022-06-16 | 13-9303 | 2022-07-22 | 13-9303 | 2022-07-22
0075-1 | 2020-04-08 | 0620-1 | 2020-04-10 | 2198 | 458 | 2020-04-08 |  | 2198 | 0099-1 |  | 301 | 2020-04-08 | [7 empty] | 0099-1 | 0075-1 | 2020-05-26 | 0610-1 | 0610-1 | 9302 | 2020-05-28 | 43 | 9314 | 2020-05-28 |  |  |  | 7917 | 2020-06-10 | 9301 | 7917 | 2020-06-10 | 7917 | 2020-06-10 | 7917 | 2020-07-07 | 7917 | 2020-07-07 | 7917 | 2020-07-07 | 7917 | 2020-08-10 | 9305 | 2020-08-10 | 9305 | 2020-08-10 | 9307 | 2020-08-10 | 9307 | 2020-09-23 |  |  | 9307 | 2020-09-23 | 9307 | 2020-09-23 | 4714 | 2020-09-23 | 4714 | 2020-09-23 | 7917 | 2020-12-02 | 4714 | 2020-12-03 | 4714 | 2020-12-03 | 7917 | 2020-12-02 | 9315 | 2020-12-03 | 9307 | 2021-01-21 |  |  |  |  | 6431 | 2020-08-10 |  |  | 6431 | 2021-02-21 | 6430 | 2020-12-02 | 6430 | 2020-12-02 |  |  | 8520 | 2020-08-07 | 9307 | 2021-03-08 | 9307 | 2021-04-12 | 9307 | 2021-04-12 | 9307 | 2021-04-12 | 9306 | 2021-05-14 | 9306 | 2021-05-14 | 9306 | 2021-05-14 | 13-9314 | 2021-06-16 | 22-5032 | 2021-02-04 | 22-5032 | 2021-06-28 | 15-3048 | 2021-06-28 |  |  | 22-0604 | 2021-06-28 | 15-3043 | 2021-06-28 | 15-3029 | 2021-07-15 | 15-3016 | 44392 | 15-3016 | 2021-07-15 | 15-3016 | 2021-07-15 | 15-3016 | 2021-07-15 | 15-3016 | 2021-07-15 |  |  | 14-3043 | 2021-07-15 | 14-3043 | 2021-07-15 | 14-4120 | 2021-07-15 | 14-3016 | 2021-08-11 | 13-6431 | 2021-08-13 | 14-3048 | 2021-08-11 | 13-6431 | 2021-08-13 | 13-6431 | 44421 | 13-6431 | 2021-08-13 |  |  | 11-6430-0 | 2021-03-09 | 10-7917-0 | 2021-08-13 | 10-7917-0 | 2021-08-13 | 10-4142-0 | 2021-08-11 | T3600 | 2021-09-09 | T3600 | 2021-09-09 | 13-9315 | 2021-09-13 | 13-9315 | 2021-09-13 | 13-9315 | 2021-09-13 | 13-9315 | 2021-09-13 | 13-9315 | 2021-09-13 | 13-9315 | 2021-09-13 | 13-9315 | 2021-09-13 | 13-9315 | 2021-09-13 | 13-9315 | 2021-10-12 | 13-9315 | 2021-10-12 | 13-9315 | 2021-10-12 | 13-9315 | 2021-10-12 | 13-9315 | 2021-10-12 | 13-9315 | 2021-10-12 | 13-9315 | 2021-11-09 | 13-9315 | 2021-11-09 | 13-9315 | 2021-11-09 | 13-9314 | 2021-11-09 | 13-9314 | 2021-11-09 | 13-9314 | 2021-11-09 | 13-9314 | 44509 | 13-9314 | 44509 | 13-9314 | 44509 | 13-9314 | 2021-12-15 | 13-9303 | 2021-12-15 | 13-9309 | 2021-12-15 | 13-9309 | 2021-12-15 | 13-9309 | 2021-12-15 | 13-9309 | 2021-12-15 | 13-9309 | 2021-12-15 | 13-9302 | 2022-01-26 | 13-9302 | 2022-01-26 | 13-9302 | 2022-01-26 | 13-9301 | 2022-01-26 | 13-9308 | 2022-01-26 | 13-9308 | 2022-02-15 | 13-9308 | 2022-02-15 | 13-9308 | 2022-02-15 |  |  | 13-9309 | 44607 | 13-9309 | 2022-02-15 | 13-9309 | 2022-03-22 | 13-9309 | 2022-03-22 | 13-9309 | 2022-03-22 | 13-9309 | 2022-03-22 | 13-9309 | 2022-03-22 | 13-9314 | 44662 | 13-9303 | 2022-04-11 | 13-9303 | 44662 | 13-9303 | 2022-04-11 | 13-9303 | 2022-04-11 | 13-9303 | 2022-05-16 | 13-9303 | 2022-05-16 | 13-9303 | 44697 | 13-9308 | 44728 | 13-9308 | 2022-06-16 | 13-9308 | 2022-06-16 | 13-9308 | 2022-07-22 | 13-9308 | 2022-07-22
0610-1 | 2020-04-08 | 458 | 2020-04-08 | 2262 | 630 | 2020-04-08 |  | 2262 | 0075-1 |  | 149 | 2020-04-08 | [7 empty] | 0075-1 | 0610-1 | 2020-05-26 | 0300-1 | 0300-1 | 9301 | 2020-05-28 | 84 | 9315 | 2020-01-15 |  |  |  | 6417 | 2020-06-10 | 9300 | 6417 | 2020-06-10 | 6417 | 2020-06-10 | 6417 | 2020-07-07 | 6417 | 2020-07-07 | 6417 | 2020-07-07 | 6417 | 2020-08-10 | 7917 | 2020-08-10 | 7917 | 2020-08-10 | 9305 | 2020-08-10 | 9305 | 2020-09-23 |  |  | 9305 | 2020-09-23 | 9305 | 2020-09-23 | 90H2O | 2020-09-23 | 90H2O | 2020-09-23 | 6417 | 2020-12-02 | 90H2O | 2020-12-03 | 90H2O | 2020-12-03 | 6417 | 2020-12-02 | 4714 | 2020-12-03 | 9305 | 2021-01-21 |  |  |  |  | 6382 | 2020-09-09 |  |  | 6382 | 2020-09-09 | 6431 | 2021-02-21 | 6431 | 2021-02-21 |  |  | 8525 | 2021-03-09 | 9305 | 2021-03-08 | 9305 | 2021-04-12 | 9305 | 2021-04-12 | 9305 | 2021-04-12 | 9305 | 2021-05-14 | 9305 | 2021-05-14 | 9305 | 2021-05-14 | 13-9315 | 2021-06-16 | 10-0820 | 2021-06-21 | 10-0820 | 2021-06-21 | 22-0604 | 2021-06-28 |  |  | 22-0614 | 2021-06-28 | 15-3048 | 2021-06-28 | 15-3034 | 2021-07-15 | 15-3029 | 44392 | 15-3029 | 2021-07-15 | 15-3029 | 2021-07-15 | 15-3029 | 2021-07-15 | 15-3029 | 2021-07-15 |  |  | 14-4120 | 2021-07-15 | 14-4120 | 2021-07-15 | 15-3008 | 2021-07-15 | 14-3008 | 2021-07-15 | 14-3016 | 2021-08-11 | 13-6431 | 2021-08-13 | 14-3016 | 2021-08-11 | 14-3016 | 44419 | 14-3016 | 2021-08-11 |  |  | 14-3048 | 2021-08-11 | 11-6430-0 | 2021-03-09 | 11-6430-0 | 2021-03-09 | 10-6382-0 | 2021-07-14 | 10-4141-0 | 2021-08-11 | 10-4141-0 | 2021-08-11 | T3600 | 2021-09-09 | T3600 | 2021-09-09 | T3600 | 2021-09-09 | T3600 | 2021-09-09 | T3600 | 2021-09-09 | T3600 | 2021-09-09 | T3600 | 2021-09-09 | T3600 | 2021-09-09 | T3600 | 2021-09-09 | T3600 | 2021-09-09 | T3600 | 2021-09-09 | T3600 | 2021-09-09 | T3600 | 2021-09-09 | T3600 | 2021-09-09 | T3600 | 2021-09-09 | T1200 | 2021-11-11 | T1200 | 2021-11-11 | 13-9315 | 2021-11-09 | 13-9315 | 2021-11-09 | 13-9315 | 2021-12-02 | 13-9315 | 44532 | 13-9315 | 44532 | 13-9315 | 44532 | 13-9315 | 2021-12-15 | 13-9308 | 2021-12-15 | 13-9314 | 2021-12-15 | 13-9314 | 2021-12-15 | 13-9314 | 2021-12-15 | 13-9314 | 2021-12-15 | 13-9314 | 2021-12-15 | 13-9303 | 2022-01-26 | 13-9303 | 2022-01-26 | 13-9303 | 2022-01-26 | 13-9302 | 2022-01-26 | 13-9309 | 2022-01-26 | 13-9309 | 2022-02-15 | 13-9309 | 2022-02-15 | 13-9309 | 2022-02-15 |  |  | 13-9314 | 44607 | 13-9314 | 2022-02-15 | 13-9314 | 2022-03-22 | 13-9314 | 2022-03-22 | 13-9314 | 2022-03-22 | 13-9314 | 2022-03-22 | 13-9314 | 2022-03-22 | 13-9315 | 44662 | 13-9308 | 2022-04-11 | 13-9308 | 44662 | 13-9308 | 2022-04-11 | 13-9308 | 2022-04-11 | 13-9308 | 2022-05-16 | 13-9308 | 2022-05-16 | 13-9308 | 44697 | 13-9309 | 44728 | 13-9309 | 2022-06-16 | 13-9309 | 2022-06-16 | 13-9309 | 2022-07-21 | 13-9309 | 2022-07-21
0300-1 | 2020-02-24 | 630 | 2020-04-08 | 2257 | 628 | 2020-04-08 |  | 2257 | 0610-1 |  | 166 | 2020-04-08 | [7 empty] | 0610-1 | 0300-1 | 2020-05-27 | 0299-1 | 0299-1 | 9300 | 2020-05-28 | 82 | 4714 | 2020-03-26 |  |  |  | 6421 | 2020-06-11 | 9303 | 6421 | 2020-06-11 | 6421 | 2020-06-11 | 6421 | 2020-07-07 | 6421 | 2020-07-07 | 6421 | 2020-07-07 | 6421 | 2020-08-10 | 6417 | 2020-08-10 | 6417 | 2020-08-10 | 7917 | 2020-09-09 | 7917 | 2020-09-09 |  |  | 7917 | 2020-09-09 | 7917 | 2020-10-15 | 9307 | 2020-09-23 | 9307 | 2020-09-23 | 6421 | 2020-12-02 | 9307 | 2020-12-03 | 9307 | 2020-12-03 | 6421 | 2020-12-02 | 90H2O | 2020-12-03 | 7917 | 2021-01-21 |  |  |  |  | 7907 | 2021-01-21 |  |  | 7907 | 2021-02-21 | 6382 | 2020-09-09 | 6382 | 2020-09-09 |  |  | 8530 | 2021-03-09 | 7917 | 2021-03-09 | 7917 | 2021-03-09 | 7917 | 2021-04-13 | 7917 | 2021-04-13 | 7917 | 2021-05-14 | 7917 | 2021-05-14 | 7917 | 2021-05-14 | 14-3048 | 2021-03-04 | 10-0890 | 2021-06-21 | 10-0890 | 2021-06-21 | 22-0614 | 2021-06-28 |  |  | 22-0687 | 2021-03-03 | 22-0604 | 2021-06-28 | 15-3043 | 2021-07-15 | 15-3034 | 44392 | 15-3034 | 2021-07-15 | 15-3034 | 2021-07-15 | 15-3034 | 2021-07-15 | 15-3034 | 2021-07-15 |  |  | 15-3008 | 2021-07-15 | 15-3008 | 2021-07-15 | 15-3016 | 2021-07-15 | 14-3029 | 2021-08-11 | 14-3008 | 2021-07-15 | 14-3016 | 2021-08-11 | 14-3008 | 2021-08-17 | 14-3008 | 44425 | 14-3008 | 2021-08-17 |  |  | 13-6431 | 2021-08-13 | 14-3048 | 2021-08-11 | 14-3048 | 2021-08-11 | 10-6417-0 | 2021-08-13 | 10-4142-0 | 2021-08-11 | 10-4142-0 | 2021-08-11 | 10-4141-0 | 2021-08-11 | 10-4141-0 | 2021-09-22 | 10-4141-0 | 2021-09-22 | 10-4141-0 | 2021-09-22 | 10-4141-0 | 2021-09-22 | 10-4141-0 | 2021-09-22 | 10-4141-0 | 2021-10-06 | 10-4141-0 | 2021-10-06 | 10-4141-0 | 2021-10-06 | 10-4141-0 | 2021-10-06 | 10-4141-0 | 2021-10-06 | 10-4141-0 | 2021-10-06 | 10-4141-0 | 2021-10-06 | 10-4141-0 | 2021-10-06 | 10-4141-0 | 2021-10-06 | T3600 | 2021-09-09 | T3600 | 2021-09-09 | T1200 | 2021-11-11 | T1200 | 2021-11-11 | T1200 | 2021-11-11 | T1200 | 44511 | T1200 | 44511 | T1200 | 44511 | T1200 | 2021-11-11 | 13-9309 | 2021-12-15 | 13-9315 | 2021-12-15 | 13-9315 | 2021-12-15 | 13-9315 | 2021-12-15 | 13-9315 | 2021-12-15 | 13-9315 | 2021-12-15 | 13-9308 | 2022-01-26 | 13-9308 | 2022-01-26 | 13-9308 | 2022-01-26 | 13-9303 | 2022-01-26 | 13-9314 | 2022-01-26 | 13-9314 | 2022-02-15 | 13-9314 | 2022-02-15 | 13-9314 | 2022-02-15 |  |  | 13-9315 | 44608 | 13-9315 | 2022-02-16 | 13-9315 | 2022-03-22 | 13-9315 | 2022-03-22 | 13-9315 | 2022-03-22 | 13-9315 | 2022-03-22 | 13-9315 | 2022-03-22 | T1200 | 44511 | 13-9309 | 2022-04-11 | 13-9309 | 44662 | 13-9309 | 2022-04-11 | 13-9309 | 2022-04-11 | 13-9309 | 2022-05-16 | 13-9309 | 2022-05-16 | 13-9309 | 44697 | 13-9314 | 44728 | 13-9314 | 2022-06-16 | 13-9314 | 2022-06-16 | 13-9314 | 2022-07-22 | 13-9314 | 2022-07-22
0299-1 | 2020-04-08 | 628 | 2020-04-08 | 2184 | 580 | 2020-04-08 |  | 2184 | 0300-1 |  | 30 | 2020-04-08 | [7 empty] | 0300-1 | 0299-1 | 2020-04-08 | 0620-1 | 0620-1 | 9303 | 2020-05-15 | 120 | 90H2O | 2020-03-26 |  |  |  | 6430 | 2020-06-10 | 9308 | 6430 | 2020-06-10 | 6430 | 2020-06-10 | 6430 | 2020-06-10 | 6430 | 2020-06-10 | 6430 | 2020-06-10 | 6430 | 2020-08-10 | 6421 | 2020-08-10 | 6421 | 2020-08-10 | 6417 | 2020-09-09 | 6417 | 2020-09-09 |  |  | 6417 | 2020-09-09 | 6417 | 2020-10-15 | 9305 | 2020-09-23 | 9305 | 2020-09-23 | 6430 | 2020-12-02 | 9305 | 2020-12-03 | 9305 | 2020-12-03 | 6430 | 2020-12-02 | 9307 | 2020-12-03 | 6417 | 2021-01-21 |  |  |  |  | 2100 | 2020-06-18 |  |  | 2100 | 2021-02-21 | 7907 | 2021-02-21 | 7907 | 2021-02-21 |  |  | 8505 | 2021-03-09 | 6417 | 2021-03-09 | 6417 | 2021-03-09 | 6417 | 2021-04-13 | 6417 | 2021-04-13 | 6417 | 2021-05-14 | 6417 | 2021-05-14 | 6417 | 2021-05-14 | 13-6431 | 2021-06-21 | 10-0891 | 2021-06-21 | 10-0891 | 2021-06-21 | 22-0687 | 2021-03-03 |  |  | 22-2040 | 2021-06-28 | 22-0614 | 2021-06-28 | 15-3048 | 2021-07-15 | 15-3043 | 44392 | 15-3043 | 2021-07-15 | 15-3043 | 2021-07-15 | 15-3043 | 2021-07-15 | 15-3043 | 2021-07-15 |  |  | 15-3016 | 2021-07-15 | 15-3016 | 2021-07-15 | 15-3029 | 2021-07-15 | 14-3043 | 2021-08-11 | 14-3029 | 2021-08-11 | 14-3008 | 2021-08-17 | 14-3029 | 2021-08-11 | 14-3029 | 44419 | 14-3029 | 2021-08-11 |  |  | 14-3016 | 2021-08-11 | 13-6431 | 2021-08-13 | 13-6431 | 2021-08-13 | 10-6421-0 | 2021-08-13 | 10-6382-0 | 2021-09-13 | 10-6382-0 | 2021-09-13 | 10-4142-0 | 2021-08-11 | 10-4142-0 | 2021-09-22 | 10-4142-0 | 2021-09-22 | 10-4142-0 | 2021-09-22 | 10-4142-0 | 2021-09-22 | 10-4142-0 | 2021-09-22 | 10-4142-0 | 2021-10-06 | 10-4142-0 | 2021-10-06 | 10-4142-0 | 2021-10-06 | 10-4142-0 | 2021-10-06 | 10-4142-0 | 2021-10-06 | 10-4142-0 | 2021-10-06 | 10-4142-0 | 2021-10-06 | 10-4142-0 | 2021-10-06 | 10-4142-0 | 2021-10-06 | 10-4141-0 | 2021-11-17 | 10-4141-0 | 2021-11-17 | T3600 | 2021-09-09 | T3600 | 2021-09-09 | T3600 | 2021-09-09 | T3600 | 44448 | T3600 | 44448 | T3600 | 44448 | T3600 | 2021-09-09 | 13-9314 | 2021-12-15 | T1200 | 2021-11-11 | T1200 | 2021-11-11 | T1200 | 2021-11-11 | T1200 | 2021-11-11 | T1200 | 2021-11-11 | 13-9309 | 2022-01-26 | 13-9309 | 2022-01-26 | 13-9309 | 2022-01-26 | 13-9308 | 2022-01-26 | 13-9315 | 2022-01-26 | 13-9315 | 2022-02-16 | 13-9315 | 2022-02-16 | 13-9315 | 2022-02-16 |  |  | T1200 | 44511 | T1200 | 2021-11-11 | T1200 | 2021-11-11 | T1200 | 2021-11-11 | T1200 | 2021-11-11 | T1200 | 2021-11-11 | T1200 | 2021-11-11 | T3600 | 44448 | 13-9314 | 2022-04-11 | 13-9314 | 44662 | 13-9314 | 2022-04-11 | 13-9314 | 2022-04-11 | 13-9314 | 2022-05-16 | 13-9314 | 2022-05-16 | 13-9314 | 44697 | 13-9315 | 44697 | 13-9315 | 2022-06-20 | 13-9315 | 2022-06-20 | 13-9315 | 2022-07-26 | 13-9315 | 2022-07-26
0620-1 | 2020-04-20 | 580 | 2020-04-08 | 85 | 43 | 2020-04-08 |  | 85 | 0299-1 |  | 7246 | 2019-06-27 | [7 empty] | 0299-1 | 0620-1 | 2020-05-28 | 458 | 458 | 9308 | 2020-05-26 | 72 | 9307 | 2020-05-26 |  |  |  | 6431 | 2020-06-10 | 9309 | 6431 | 2020-06-10 | 6431 | 2020-06-10 | 6431 | 2020-07-07 | 6431 | 2020-07-07 | 6431 | 2020-07-07 | 6431 | 2020-08-10 | 6430 | 2020-08-10 | 6430 | 2020-08-10 | 6421 | 2020-09-09 | 6421 | 2020-09-09 |  |  | 6421 | 2020-09-09 | 6421 | 2020-10-15 | 7917 | 2020-10-15 | 7917 | 2020-10-15 | 6431 | 2020-08-10 | 7917 | 2020-12-02 | 7917 | 2020-12-02 | 6431 | 2020-08-10 | 9305 | 2020-12-03 | 6421 | 2021-01-21 |  |  |  |  | 820 | 2021-01-21 |  |  | 820 | 2021-02-21 | 2100 | 2021-02-26 | 2100 | 2021-02-26 |  |  | 8506 | 2021-03-09 | 6421 | 2021-03-17 | 6421 | 2021-03-17 | 6421 | 2021-04-13 | 6421 | 2021-04-13 | 6421 | 2021-05-14 | 6421 | 2021-05-14 | 6421 | 2021-05-14 | 14-3016 | 2021-03-04 | 10-1401 | 2021-06-21 | 10-1401 | 2021-06-21 | 22-2040 | 2021-06-28 |  |  | 22-5028 | 2021-03-04 | 22-0687 | 2021-03-03 | 22-0604 | 2021-07-15 | 15-3048 | 44392 | 15-3048 | 2021-07-15 | 15-3048 | 2021-07-15 | 15-3048 | 2021-07-15 | 15-3048 | 2021-07-15 |  |  | 15-3029 | 2021-07-15 | 15-3029 | 2021-07-15 | 15-3034 | 2021-07-15 | 14-4120 | 2021-08-11 | 14-3043 | 2021-08-11 | 14-3029 | 2021-08-11 | 14-3043 | 2021-08-11 | 14-3043 | 44419 | 14-3043 | 2021-08-11 |  |  | 14-3008 | 2021-08-17 | 14-3016 | 2021-08-11 | 14-3016 | 2021-08-11 | 10-7907-0 | 2021-07-14 | 10-6417-0 | 2021-09-13 | 10-6417-0 | 2021-09-13 | 10-6382-0 | 2021-09-13 | 10-6382-0 | 2021-09-13 | 10-6382-0 | 2021-09-13 | 10-6382-0 | 2021-09-13 | 10-6382-0 | 2021-09-13 | 10-6382-0 | 2021-09-13 | 10-6382-0 | 2021-09-13 | 10-6382-0 | 2021-09-13 | 10-6382-0 | 2021-09-13 | 10-6382-0 | 2021-10-13 | 10-6382-0 | 2021-10-13 | 10-6382-0 | 2021-10-13 | 10-6382-0 | 2021-10-13 | 10-6382-0 | 2021-10-13 | 10-6382-0 | 2021-11-08 | 10-4142-0 | 2021-11-17 | 10-4142-0 | 2021-11-17 | 10-4141-0 | 2021-11-17 | 10-4141-0 | 2021-11-17 | 10-4141-0 | 2021-11-17 | 10-4141-0 | 44517 | 10-4141-0 | 44517 | 10-4141-0 | 44517 | 10-4141-0 | 2021-11-17 | 13-9315 | 2021-12-15 | T3600 | 2021-09-09 | T3600 | 2021-09-09 | T3600 | 2021-09-09 | T3600 | 2021-09-09 | T3600 | 2021-09-09 | 13-9314 | 2022-01-26 | 13-9314 | 2022-01-26 | 13-9314 | 2022-01-26 | 13-9309 | 2022-01-26 | T1200 | 2021-11-11 | T1200 | 2021-11-11 | T1200 | 2021-11-11 | T1200 | 2021-11-11 |  |  | T3600 | 44448 | T3600 | 2021-09-09 | T3600 | 2021-09-09 | T3600 | 2021-09-09 | T3600 | 2021-09-09 | T3600 | 2021-09-09 | T3600 | 2021-09-09 | 10-4141-0 | 44657 | 13-9315 | 2022-04-11 | 13-9315 | 44662 | 13-9315 | 2022-04-11 | 13-9315 | 2022-04-11 | 13-9315 | 2022-05-16 | 13-9315 | 2022-05-16 | 13-9315 | 44697 | T1200 | 44511 | T1200 | 2021-11-11 | T1200 | 2021-11-11 | T1200 | 2021-11-11 | T1200 | 2021-11-11
458 | 2020-04-08 | 43 | 2020-04-08 | 86 | 84 | 2020-04-08 |  | 86 | 0620-1 |  | 9302 | 2020-04-20 | [7 empty] | 0620-1 | 458 | 2020-05-26 | 630 | 630 | 9309 | 2020-05-28 | 134 | 9305 | 2020-05-26 |  |  |  | 6382 | 2020-06-10 | 9314 | 6382 | 2020-06-10 | 6382 | 2020-06-10 | 6382 | 2020-06-10 | 6382 | 2020-06-10 | 6382 | 2020-06-10 | 6382 | 2020-08-10 | 6431 | 2020-08-10 | 6431 | 2020-08-10 | 6430 | 2020-09-09 | 6430 | 2020-09-09 |  |  | 6430 | 2020-09-09 | 6430 | 2020-09-09 | 6417 | 2020-10-15 | 6417 | 2020-10-15 | 6382 | 2020-09-09 | 6417 | 2020-12-02 | 6417 | 2020-12-02 | 6382 | 2020-09-09 | 7917 | 2020-12-02 | 6430 | 2020-12-02 |  |  |  |  | 890 | 2021-01-21 |  |  | 890 | 2021-02-21 | 820 | 2021-02-21 | 820 | 2021-02-21 |  |  | 5650 | 2021-01-21 | 6430 | 2021-03-09 | 6430 | 2021-03-09 | 6430 | 2021-03-09 | 6430 | 2021-03-09 | 6430 | 2021-03-09 | 6430 | 2021-03-09 | 6430 | 2021-03-09 | 14-3008 | 2021-03-04 | 10-2100-0 | 2021-02-26 | 10-2100-0 | 2021-02-26 | 22-5028 | 2021-03-04 |  |  | 22-5031 | 2021-03-04 | 22-2040 | 2021-06-28 | 22-0614 | 2021-07-15 | 22-0604 | 44392 | 22-0604 | 2021-07-15 | 22-0604 | 2021-07-15 | 22-0604 | 2021-07-15 | 22-0604 | 2021-07-15 |  |  | 15-3034 | 2021-07-15 | 15-3034 | 2021-07-15 | 15-3043 | 2021-07-15 | 15-3008 | 2021-07-15 | 14-4120 | 2021-08-11 | 14-3043 | 2021-08-11 | 14-4120 | 2021-08-11 | 14-4120 | 44419 | 14-4120 | 2021-08-11 |  |  | 14-3029 | 2021-08-11 | 14-3008 | 2021-08-17 | 14-3008 | 2021-08-17 | 10-7917-0 | 2021-08-13 | 10-6421-0 | 2021-09-13 | 10-6421-0 | 2021-09-13 | 10-6417-0 | 2021-09-13 | 10-6417-0 | 2021-09-13 | 10-6417-0 | 2021-09-13 | 10-6417-0 | 2021-09-13 | 10-6417-0 | 2021-09-13 | 10-6417-0 | 2021-09-13 | 10-6417-0 | 2021-09-13 | 10-6417-0 | 2021-09-13 | 10-6417-0 | 2021-09-13 | 10-6417-0 | 2021-10-13 | 10-6417-0 | 2021-10-13 | 10-6417-0 | 2021-10-13 | 10-6417-0 | 2021-10-13 | 10-6417-0 | 2021-10-13 | 10-6417-0 | 2021-11-08 | 10-6382-0 | 2021-11-08 | 10-6382-0 | 2021-11-08 | 10-4142-0 | 2021-11-17 | 10-4142-0 | 2021-11-17 | 10-4142-0 | 2021-11-17 | 10-4142-0 | 44517 | 10-4142-0 | 44517 | 10-4142-0 | 44517 | 10-4142-0 | 2021-11-17 | T1200 | 2021-11-11 | 10-4141-0 | 2021-11-17 | 10-4141-0 | 2021-11-17 | 10-4141-0 | 2021-11-17 | 10-4141-0 | 2021-11-17 | 10-4141-0 | 2022-01-26 | 13-9315 | 2022-01-26 | 13-9315 | 2022-01-26 | 13-9315 | 2022-01-26 | 13-9314 | 2022-01-26 | T3600 | 2021-09-09 | T3600 | 2021-09-09 | T3600 | 2021-09-09 | T3600 | 2021-09-09 |  |  | 10-4141-0 | 44630 | 10-4141-0 | 2022-03-10 | 10-4141-0 | 2022-03-10 | 10-4141-0 | 2022-03-10 | 10-4141-0 | 2022-03-10 |  |  | 10-4141-0 | 2022-04-06 | 10-4142-0 | 44657 | T1200 | 2021-11-11 | T1200 | 44511 | T1200 | 2021-11-11 | T1200 | 2021-11-11 | T1200 | 2021-11-11 | T1200 | 2021-11-11 | T1200 | 44511 | T3600 | 44448 | T3600 | 2021-09-09 | T3600 | 2021-09-09 | T3600 | 2021-09-09 | T3600 | 2021-09-09
630 | 2020-04-08 | 84 | 2020-04-08 | 87 | 82 | 2020-04-08 |  | 87 | 458 |  | 9301 | 2020-04-20 | [7 empty] | 458 | 630 | 2020-05-26 | 628 | 628 | 9314 | 2020-05-28 | 291 | 7917 | 2020-06-10 |  |  |  | 7907 | 2020-06-10 | 9315 | 7907 | 2020-06-10 | 7907 | 2020-06-10 | 7907 | 2020-07-07 | 7907 | 2020-07-07 | 7907 | 2020-07-07 | 7907 | 2020-08-10 | 6382 | 2020-08-10 | 6382 | 2020-08-10 | 6431 | 2020-08-10 | 6431 | 2020-08-10 |  |  | 6431 | 2020-08-10 | 6431 | 2020-08-10 | 6421 | 2020-10-15 | 6421 | 2020-10-15 | 7907 | 2020-12-02 | 6421 | 2020-12-02 | 6421 | 2020-12-02 | 7907 | 2020-12-02 | 6417 | 2020-12-02 | 6431 | 2020-08-10 |  |  |  |  | 891 | 2021-01-21 |  |  | 891 | 2021-02-21 | 890 | 2021-02-21 | 890 | 2021-02-21 |  |  | 5651 | 2021-03-09 | 6431 | 2021-03-09 | 6431 | 2021-03-09 | 6431 | 2021-04-14 | 6431 | 2021-04-14 | 6431 | 2021-05-14 | 6431 | 2021-05-14 | 6431 | 2021-05-14 | 14-3029 | 2021-03-04 | 10-2495-0 | 2021-06-16 | 10-2495-0 | 2021-06-16 | 22-5031 | 2021-03-04 |  |  | 22-5032 | 2021-06-28 | 22-5028 | 2021-03-04 | 22-0687 | 2021-03-03 | 22-0614 | 44392 | 22-0614 | 2021-07-15 | 22-0614 | 2021-07-15 | 22-0614 | 2021-07-15 | 22-0614 | 2021-07-15 |  |  | 15-3043 | 2021-07-15 | 15-3043 | 2021-07-15 | 15-3048 | 2021-07-15 | 15-3016 | 2021-08-11 | 15-3008 | 2021-07-15 | 14-4120 | 2021-08-11 | 15-3008 | 2021-08-17 | 15-3008 | 44425 | 15-3008 | 2021-08-17 |  |  | 14-3043 | 2021-08-11 | 14-3029 | 2021-08-11 | 14-3029 | 2021-08-11 | 11-6430-0 | 2021-03-09 | 10-7907-0 | 2021-09-13 | 10-7907-0 | 2021-09-13 | 10-6421-0 | 2021-09-13 | 10-6421-0 | 2021-09-13 | 10-6421-0 | 2021-09-13 | 10-6421-0 | 2021-09-13 | 10-6421-0 | 2021-09-13 | 10-6421-0 | 2021-09-13 | 10-6421-0 | 2021-09-13 | 10-6421-0 | 2021-09-13 | 10-6421-0 | 2021-09-13 | 10-6421-0 | 2021-10-13 | 10-6421-0 | 2021-10-13 | 10-6421-0 | 2021-10-13 | 10-6421-0 | 2021-10-13 | 10-6421-0 | 2021-10-13 | 10-6421-0 | 2021-11-08 | 10-6417-0 | 2021-11-08 | 10-6417-0 | 2021-11-08 | 10-6382-0 | 2021-11-08 | 10-6382-0 | 2021-11-08 | 10-6382-0 | 2021-11-08 | 10-6382-0 | 44508 | 10-6382-0 | 44508 | 10-6382-0 | 44508 | 10-6382-0 | 2021-11-08 | T3600 | 2021-09-09 | 10-4142-0 | 2021-12-21 | 10-4142-0 | 2021-12-21 | 10-4142-0 | 2021-12-21 | 10-4142-0 | 2021-12-21 | 10-4142-0 | 2022-01-26 | T1200 | 2021-11-11 | T1200 | 2021-11-11 | T1200 | 2021-11-11 | 13-9315 | 2022-01-26 | 10-4141-0 | 2022-02-10 | 10-4141-0 | 2022-02-10 | 10-4141-0 | 2022-02-10 | 10-4141-0 | 2022-02-10 |  |  | 10-4142-0 | 44630 | 10-4142-0 | 2022-03-10 | 10-4142-0 | 2022-03-10 | 10-4142-0 | 2022-03-10 | 10-4142-0 | 2022-03-10 |  |  | 10-4142-0 | 2022-04-06 | 10-6382-0 | 44663 | T3600 | 2021-09-09 | T3600 | 44448 | T3600 | 2021-09-09 | T3600 | 2021-09-09 | T3600 | 2021-09-09 | T3600 | 2021-09-09 | T3600 | 44448 | 10-4141-0 | 44714 | 10-4141-0 | 2022-06-02 | 10-4141-0 | 2022-07-21 | 10-4141-0 | 2022-07-21 | 10-4141-0 | 2022-07-21
628 | 2020-04-08 | 82 | 2020-04-08 | 278 | 120 | 2020-04-08 |  | 278 | 630 |  | 9300 | 2020-05-14 | [7 empty] | 630 | 628 | 2020-05-26 | 580 | 580 | 9315 | 2020-01-15 | 137 | 6417 | 2020-06-10 |  |  |  | 2100 | 2020-06-18 | 4714 | 2100 | 2020-06-18 | 2100 | 2020-06-18 | 2100 | 2020-06-18 | 2100 | 2020-06-18 | 2100 | 2020-06-18 | 2100 | 2020-06-18 | 7907 | 2020-08-10 | 7907 | 2020-08-10 | 6382 | 2020-09-09 | 6382 | 2020-09-09 |  |  | 6382 | 2020-09-09 | 6382 | 2020-09-09 | 6430 | 2020-09-09 | 6430 | 2020-09-09 | 2100 | 2020-06-18 | 6430 | 2020-12-02 | 6430 | 2020-12-02 | 2100 | 2020-06-18 | 6421 | 2020-12-02 | 6382 | 2020-09-09 |  |  |  |  | 1401 | 2021-01-21 |  |  | 1401 | 2021-02-21 | 891 | 2021-02-21 | 891 | 2021-02-21 |  |  | 5652 | 2020-09-01 | 6382 | 2021-03-09 | 6382 | 2021-03-09 | 6382 | 2021-03-09 | 6382 | 2021-03-09 | 6382 | 2021-03-09 | 6382 | 2021-03-09 | 6382 | 2021-03-09 | 14-3043 | 2021-03-04 | 10-2496-0 | 2021-06-16 | 10-2496-0 | 2021-06-16 | 22-5032 | 2021-06-28 |  |  | 10-0820 | 2021-06-21 | 22-5031 | 2021-03-04 | 22-2040 | 2021-06-28 | 22-0687 | 44258 | 22-0687 | 2021-03-03 | 22-0687 | 2021-03-03 | 22-0687 | 2021-03-03 | 22-0687 | 2021-03-03 |  |  | 15-3048 | 2021-07-15 | 15-3048 | 2021-07-15 | 22-0604 | 2021-07-15 | 15-3029 | 2021-08-11 | 15-3016 | 2021-08-11 | 15-3008 | 2021-08-17 | 15-3016 | 2021-08-11 | 15-3016 | 44419 | 15-3016 | 2021-08-11 |  |  | 14-4120 | 2021-08-11 | 14-3043 | 2021-08-11 | 14-3043 | 2021-08-11 | 14-3048 | 2021-08-11 | 10-7917-0 | 2021-09-13 | 10-7917-0 | 2021-09-13 | 10-7907-0 | 2021-09-13 | 10-7907-0 | 2021-09-13 | 10-7907-0 | 2021-09-13 | 10-7907-0 | 2021-09-13 | 10-7907-0 | 2021-09-13 | 10-7907-0 | 2021-09-13 | 10-7907-0 | 2021-09-13 | 10-7907-0 | 2021-09-13 | 10-7907-0 | 2021-09-13 | 10-7907-0 | 2021-10-13 | 10-7907-0 | 2021-10-13 | 10-7907-0 | 2021-10-13 | 10-7907-0 | 2021-10-13 | 10-7907-0 | 2021-10-13 | 10-7907-0 | 2021-11-08 | 10-6421-0 | 2021-11-08 | 10-6421-0 | 2021-11-08 | 10-6417-0 | 2021-11-08 | 10-6417-0 | 2021-11-08 | 10-6417-0 | 2021-11-08 | 10-6417-0 | 44508 | 10-6417-0 | 44508 | 10-6417-0 | 44508 | 10-6417-0 | 2021-12-16 | 10-4141-0 | 2021-11-17 | 10-6382-0 | 2021-11-08 | 10-6382-0 | 2021-11-08 | 10-6382-0 | 2021-11-08 | 10-6382-0 | 2021-11-08 | 10-6382-0 | 2021-11-08 | T3600 | 2021-09-09 | T3600 | 2021-09-09 | T3600 | 2021-09-09 | T1200 | 2021-11-11 | 10-4142-0 | 2022-02-10 | 10-4142-0 | 2022-02-10 | 10-4142-0 | 2022-02-10 | 10-4142-0 | 2022-02-10 |  |  | 10-6382-0 | 44606 | 10-6382-0 | 2022-02-14 | 10-6382-0 | 2022-02-14 | 10-6382-0 | 2022-02-14 | 10-6382-0 | 2022-02-14 |  |  | 10-6382-0 | 2022-02-14 | 10-6417-0 | 44664 | 10-4141-0 | 2022-04-06 | 10-4141-0 | 44657 | 10-4141-0 | 2022-04-06 | 10-4141-0 | 2022-04-06 | 10-4141-0 | 2022-05-12 | 10-4141-0 | 2022-05-12 | 10-4141-0 | 44714 | 10-4142-0 | 44693 | 10-4142-0 | 2022-06-23 | 10-4142-0 | 2022-07-21 | 10-4142-0 | 2022-07-21 | 10-4142-0 | 2022-07-21
580 | 2020-04-08 | 120 | 2020-04-08 | 145 | 72 | 2020-04-08 |  | 145 | 628 |  | 9303 | 2020-05-15 | [7 empty] | 628 | 580 | 2020-05-26 | 43 | 43 | 4714 | 2020-03-26 | 165 | 6421 | 2020-06-11 |  |  |  | 820 | 2020-06-18 | 90H2O | 820 | 2020-06-18 | 820 | 2020-06-18 | 820 | 2020-07-07 | 820 | 2020-07-07 | 820 | 2020-07-07 | 820 | 2020-08-07 | 2100 | 2020-06-18 | 2100 | 2020-06-18 | 7907 | 2020-09-09 | 7907 | 2020-09-09 |  |  | 7907 | 2020-09-09 | 7907 | 2020-10-15 | 6431 | 2020-08-10 | 6431 | 2020-08-10 | 820 | 2020-12-02 | 6431 | 2020-08-10 | 6431 | 44053 | 820 | 2020-12-02 | 6430 | 2020-12-02 | 7907 | 2021-01-21 |  |  |  |  | 300T | 2021-01-21 |  |  | 300T | 2021-02-21 | 1401 | 2021-02-21 | 1401 | 2021-02-21 |  |  | 5658 | 2021-03-09 | 7907 | 2021-03-09 | 7907 | 2021-03-09 | 7907 | 2021-04-13 | 7907 | 2021-04-13 | 7907 | 2021-05-14 | 7907 | 2021-05-14 | 7907 | 2021-05-14 | 14-4120 | 2021-03-04 | 10-2497-0 | 2021-06-16 | 10-2497-0 | 2021-06-16 | 10-0820 | 2021-06-21 |  |  | 10-0890 | 2021-06-21 | 22-5032 | 2021-06-28 | 22-5028 | 2021-07-15 | 22-2040 | 44375 | 22-2040 | 2021-06-28 | 22-2040 | 2021-06-28 | 22-2040 | 2021-06-28 | 22-2040 | 2021-06-28 |  |  | 22-0604 | 2021-07-15 | 22-0604 | 2021-07-15 | 22-0614 | 2021-07-15 | 15-3034 | 2021-08-11 | 15-3029 | 2021-08-11 | 15-3016 | 2021-08-11 | 15-3029 | 2021-08-11 | 15-3029 | 44419 | 15-3029 | 2021-08-11 |  |  | 15-3008 | 2021-08-17 | 14-4120 | 2021-08-11 | 14-4120 | 2021-08-11 | 13-6431 | 2021-08-13 | 11-6430-0 | 2021-09-13 | 11-6430-0 | 2021-09-13 | 10-7917-0 | 2021-09-13 | 10-7917-0 | 2021-09-13 | 10-7917-0 | 2021-09-13 | 10-7917-0 | 2021-09-13 | 10-7917-0 | 2021-09-13 | 10-7917-0 | 2021-09-13 | 10-7917-0 | 2021-09-13 | 10-7917-0 | 2021-09-13 | 10-7917-0 | 2021-09-13 | 10-7917-0 | 2021-10-13 | 10-7917-0 | 2021-10-13 | 10-7917-0 | 2021-10-13 | 10-7917-0 | 2021-10-13 | 10-7917-0 | 2021-10-13 | 10-7917-0 | 2021-11-08 | 10-7907-0 | 2021-11-08 | 10-7907-0 | 2021-11-08 | 10-6421-0 | 2021-11-08 | 10-6421-0 | 2021-11-08 | 10-6421-0 | 2021-11-08 | 10-6421-0 | 44508 | 10-6421-0 | 44508 | 10-6421-0 | 44508 | 10-6421-0 | 2021-12-16 | 10-4142-0 | 2021-12-21 | 10-6417-0 | 2021-12-16 | 10-6417-0 | 2021-12-16 | 10-6417-0 | 2021-12-16 | 10-6417-0 | 2021-12-16 | 10-6417-0 | 2021-12-16 | 10-4141-0 | 2022-01-26 | 10-4141-0 | 2022-01-26 | 10-4141-0 | 2022-01-26 | T3600 | 2021-09-09 | 10-6382-0 | 2021-11-08 | 10-6382-0 | 2022-02-14 | 10-6382-0 | 2022-02-14 | 10-6382-0 | 2022-02-14 |  |  | 10-6417-0 | 44606 | 10-6417-0 | 2022-02-14 | 10-6417-0 | 2022-03-23 | 10-6417-0 | 2022-03-23 | 10-6417-0 | 2022-03-23 |  |  | 10-6417-0 | 2022-03-23 | 10-6421-0 | 44664 | 10-4142-0 | 2022-04-06 | 10-4142-0 | 44657 | 10-4142-0 | 2022-04-06 | 10-4142-0 | 2022-04-06 | 10-4142-0 | 2022-05-12 | 10-4142-0 | 2022-05-12 | 10-4142-0 | 44693 | 10-6382-0 | 44697 | 10-6382-0 | 2022-05-16 | 10-6382-0 | 2022-05-16 | 10-6382-0 | 2022-05-16 | 10-6382-0 | 2022-05-16
43 | 2020-04-08 | 72 | 2020-04-08 | 279 | 134 | 2020-04-08 |  | 279 | 580 |  | 9308 | 2020-04-08 | [7 empty] | 580 | 43 | 2020-05-27 | 84 | 84 | 90H2O | 2020-03-26 | 301 | 6430 | 2020-06-10 |  |  |  | 890 | 2020-06-18 | 9307 | 890 | 2020-06-18 | 890 | 2020-06-18 | 890 | 2020-07-07 | 890 | 2020-07-07 | 890 | 2020-07-07 | 890 | 2020-08-07 | 820 | 2020-08-07 | 820 | 2020-08-07 | 2100 | 2020-06-18 | 2100 | 2020-06-18 |  |  | 2100 | 2020-06-18 | 2100 | 2020-06-18 | 6382 | 2020-09-09 | 6382 | 2020-09-09 | 890 | 2020-12-02 | 6382 | 2020-09-09 | 6382 | 44083 | 890 | 2020-12-02 | 6431 | 2020-08-10 | 2100 | 2020-06-18 |  |  |  |  | 2496 | 2021-01-21 |  |  | 2496 | 2021-02-21 | 300T | 2021-02-21 | 300T | 2021-02-21 |  |  | 5658-1 | 2021-03-09 | 2100 | 2021-02-26 | 2100 | 2021-02-26 | 2100 | 2021-02-26 | 2100 | 2021-02-26 | 2100 | 2021-05-14 | 2100 | 2021-05-14 | 2100 | 2021-05-14 | 15-3008 | 2021-03-04 | 10-2499-0 | 2021-06-16 | 10-2499-0 | 2021-06-16 | 10-0890 | 2021-06-21 |  |  | 10-0891 | 2021-06-21 | 10-0820 | 2021-06-21 | 22-5031 | 2021-03-04 | 22-5028 | 44392 | 22-5028 | 2021-07-19 | 22-5028 | 2021-07-19 | 22-5028 | 2021-07-19 | 22-5028 | 2021-07-19 |  |  | 22-0614 | 2021-07-15 | 22-0614 | 2021-07-15 | 22-0687 | 2021-03-03 | 15-3043 | 2021-07-15 | 15-3034 | 2021-08-11 | 15-3029 | 2021-08-11 | 15-3034 | 2021-08-11 | 15-3034 | 44419 | 15-3034 | 2021-08-11 |  |  | 15-3016 | 2021-08-11 | 15-3008 | 2021-08-17 | 15-3008 | 2021-08-17 | 14-3016 | 2021-08-11 | 14-3048 | 2021-08-11 | 14-3048 | 2021-08-11 | 11-6430-0 | 2021-09-13 | 11-6430-0 | 2021-09-13 | 11-6430-0 | 2021-09-13 | 11-6430-0 | 2021-09-13 | 11-6430-0 | 2021-09-13 | 11-6430-0 | 2021-09-13 | 11-6430-0 | 2021-09-13 | 11-6430-0 | 2021-09-13 | 11-6430-0 | 2021-09-13 | 11-6430-0 | 2021-10-13 | 11-6430-0 | 2021-10-13 | 11-6430-0 | 2021-10-13 | 11-6430-0 | 2021-10-13 | 11-6430-0 | 2021-10-13 | 11-6430-0 | 2021-11-08 | 10-7917-0 | 2021-11-08 | 10-7917-0 | 2021-11-08 | 10-7907-0 | 2021-11-08 | 10-7907-0 | 2021-11-08 | 10-7907-0 | 2021-11-08 | 10-7907-0 | 44508 | 10-7907-0 | 44508 | 10-7907-0 | 44508 | 10-7907-0 | 2021-12-16 | 10-6382-0 | 2021-11-08 | 10-6421-0 | 2021-12-16 | 10-6421-0 | 2021-12-16 | 10-6421-0 | 2021-12-16 | 10-6421-0 | 2021-12-16 | 10-6421-0 | 2021-12-16 | 10-4142-0 | 2022-01-26 | 10-4142-0 | 2022-01-26 | 10-4142-0 | 2022-01-26 | 10-4141-0 | 2022-01-26 | 10-6417-0 | 2022-01-26 | 10-6417-0 | 2022-02-14 | 10-6417-0 | 2022-02-14 | 10-6417-0 | 2022-02-14 |  |  | 10-6421-0 | 44606 | 10-6421-0 | 2022-02-14 | 10-6421-0 | 2022-03-23 | 10-6421-0 | 2022-03-23 | 10-6421-0 | 2022-03-23 |  |  | 10-6421-0 | 2022-03-23 | 10-7907-0 | 44664 | 10-6382-0 | 2022-04-12 | 10-6382-0 | 44663 | 10-6382-0 | 2022-04-12 | 10-6382-0 | 2022-04-12 | 10-6382-0 | 2022-05-16 | 10-6382-0 | 2022-05-16 | 10-6382-0 | 44697 | 10-6417-0 | 44727 | 10-6417-0 | 2022-06-15 | 10-6417-0 | 2022-06-15 | 10-6417-0 | 2022-07-26 | 10-6417-0 | 2022-07-26
84 | 2020-04-08 | 134 | 2020-04-08 | 280 | 291 | 2020-04-08 |  | 280 | 43 |  | 9309 | 2020-04-20 | [7 empty] | 43 | 84 | 2020-05-27 | 82 | 82 | 9307 | 2020-05-26 | 30 | 6431 | 2020-06-10 |  |  |  | 891 | 2020-06-18 | 9306 | 891 | 2020-06-18 | 891 | 2020-06-18 | 891 | 2020-07-07 | 891 | 2020-07-07 | 891 | 2020-07-07 | 891 | 2020-08-07 | 890 | 2020-08-07 | 890 | 2020-08-07 | 820 | 2020-09-09 | 820 | 2020-09-09 |  |  | 820 | 2020-09-09 | 820 | 2020-10-15 | 7907 | 2020-10-15 | 7907 | 2020-10-15 | 891 | 2020-12-02 | 7907 | 2020-12-02 | 7907 | 2020-12-02 | 891 | 2020-12-02 | 6382 | 2020-09-09 | 820 | 2021-01-21 |  |  |  |  | 2497 | 2021-01-21 |  |  | 2497 | 2021-02-21 | 2496 | 2021-02-21 | 2496 | 2021-02-21 |  |  | 5654 | 2021-03-09 | 820 | 2021-03-09 | 820 | 2021-03-09 | 820 | 2021-04-13 | 820 | 2021-04-13 | 820 | 2021-05-14 | 820 | 2021-05-14 | 820 | 2021-05-14 | 15-3016 | 2021-03-10 | 10-2600-0 | 2021-06-21 | 10-2600-0 | 2021-06-21 | 10-0891 | 2021-06-21 |  |  | 10-1401 | 2021-06-21 | 10-0890 | 2021-06-21 | 22-5032 | 2021-07-15 | 22-5031 | 44259 | 22-5031 | 2021-03-04 | 22-5031 | 2021-03-04 | 22-5031 | 2021-03-04 | 22-5031 | 2021-03-04 |  |  | 22-0687 | 2021-03-03 | 22-0687 | 2021-03-03 | 22-2040 | 2021-06-28 | 15-3048 | 2021-07-15 | 15-3043 | 2021-07-15 | 15-3034 | 2021-08-11 | 15-3043 | 2021-08-17 | 15-3043 | 44425 | 15-3043 | 2021-08-17 |  |  | 15-3029 | 2021-08-11 | 15-3016 | 2021-08-11 | 15-3016 | 2021-08-11 | 14-3008 | 2021-08-17 | 13-6431 | 2021-09-13 | 13-6431 | 2021-09-13 | 14-3048 | 2021-08-11 | 14-3048 | 2021-09-22 | 14-3048 | 2021-09-22 | 14-3048 | 2021-09-22 | 14-3048 | 2021-09-22 | 14-3048 | 2021-09-22 | 14-3048 | 2021-10-06 | 14-3048 | 2021-10-06 | 14-3048 | 2021-10-06 | 14-3048 | 2021-10-06 | 14-3048 | 2021-10-06 | 14-3048 | 2021-10-06 | 14-3048 | 2021-10-06 | 14-3048 | 2021-10-06 | 14-3048 | 2021-10-06 | 11-6430-0 | 2021-11-08 | 11-6430-0 | 2021-11-08 | 10-7917-0 | 2021-11-08 | 10-7917-0 | 2021-11-08 | 10-7917-0 | 2021-11-08 | 10-7917-0 | 44508 | 10-7917-0 | 44508 | 10-7917-0 | 44508 | 10-7917-0 | 2021-12-16 | 10-6417-0 | 2021-12-16 | 10-7907-0 | 2021-12-16 | 10-7907-0 | 2021-12-16 | 10-7907-0 | 2021-12-16 | 10-7907-0 | 2021-12-16 | 10-7907-0 | 2021-12-16 | 10-6382-0 | 2021-11-08 | 10-6382-0 | 2021-11-08 | 10-6382-0 | 2021-11-08 | 10-4142-0 | 2022-01-26 | 10-6421-0 | 2022-01-26 | 10-6421-0 | 2022-02-14 | 10-6421-0 | 2022-02-14 | 10-6421-0 | 2022-02-14 |  |  | 10-7907-0 | 44606 | 10-7907-0 | 2022-02-14 | 10-7907-0 | 2022-03-23 | 10-7907-0 | 2022-03-23 | 10-7907-0 | 2022-03-23 |  |  | 10-7907-0 | 2022-03-23 | 10-7917-0 | 44664 | 10-6417-0 | 2022-04-13 | 10-6417-0 | 44664 | 10-6417-0 | 2022-04-13 | 10-6417-0 | 2022-04-13 | 10-6417-0 | 2022-05-17 | 10-6417-0 | 2022-05-17 | 10-6417-0 | 44698 | 10-6421-0 | 44727 | 10-6421-0 | 2022-06-15 | 10-6421-0 | 2022-06-15 | 10-6421-0 | 2022-07-26 | 10-6421-0 | 2022-07-26
82 | 2020-04-08 | 291 | 2020-04-08 | 281 | 137 | 2020-04-08 |  | 281 | 84 |  | 9314 | 2020-04-20 | [7 empty] | 84 | 82 | 2020-05-27 | 120 | 120 | 9305 | 2020-05-26 | 9302 | 6382 | 2020-06-10 |  |  |  | 1401 | 2020-06-18 | 9305 | 1401 | 2020-06-18 | 1401 | 2020-06-18 | 1401 | 2020-07-07 | 1401 | 2020-07-07 | 1401 | 2020-07-07 | 1401 | 2020-08-07 | 891 | 2020-08-07 | 891 | 2020-08-07 | 890 | 2020-09-09 | 890 | 2020-09-09 |  |  | 890 | 2020-09-09 | 890 | 2020-10-15 | 2100 | 2020-06-18 | 2100 | 2020-06-18 | 1401 | 2020-12-02 | 2100 | 2020-06-18 | 2100 | 44000 | 1401 | 2020-12-02 | 7907 | 2020-12-02 | 890 | 2021-01-21 |  |  |  |  | 2495 | 2021-01-21 |  |  | 2495 | 2021-02-21 | 2497 | 2021-02-21 | 2497 | 2021-02-21 |  |  | 5655 | 2021-03-09 | 890 | 2021-03-09 | 890 | 2021-03-09 | 890 | 2021-04-13 | 890 | 2021-04-13 | 890 | 2021-04-13 | 890 | 2021-04-13 | 890 | 2021-04-13 | 15-3029 | 2021-03-04 | 10-8505-0 | 2021-06-21 | 10-8505-0 | 2021-06-21 | 10-1401 | 2021-06-21 |  |  | 10-2100-0 | 2021-02-26 | 10-0891 | 2021-06-21 | 10-0820 | 2021-06-21 | 22-5032 | 44392 | 22-5032 | 2021-07-15 | 22-5032 | 2021-07-15 | 22-5032 | 2021-07-15 | 22-5032 | 2021-07-15 |  |  | 22-2040 | 2021-06-28 | 22-2040 | 2021-06-28 | 22-5028 | 2021-07-19 | 22-0604 | 2021-08-11 | 15-3048 | 2021-07-15 | 15-3043 | 2021-08-17 | 15-3048 | 2021-08-17 | 15-3048 | 44425 | 15-3048 | 2021-08-17 |  |  | 15-3034 | 2021-08-11 | 15-3029 | 2021-08-11 | 15-3029 | 2021-08-11 | 14-3029 | 2021-08-11 | 14-3016 | 2021-08-11 | 14-3016 | 2021-08-11 | 13-6431 | 2021-09-13 | 13-6431 | 2021-09-13 | 13-6431 | 2021-09-13 | 13-6431 | 2021-09-13 | 13-6431 | 2021-09-13 | 13-6431 | 2021-09-13 | 13-6431 | 2021-09-13 | 13-6431 | 2021-09-13 | 13-6431 | 2021-09-13 | 13-6431 | 2021-10-13 | 13-6431 | 2021-10-13 | 13-6431 | 2021-10-13 | 13-6431 | 2021-10-13 | 13-6431 | 2021-10-13 | 13-6431 | 2021-11-08 | 14-3048 | 2021-11-17 | 14-3048 | 2021-11-17 | 11-6430-0 | 2021-11-08 | 11-6430-0 | 2021-11-08 | 11-6430-0 | 2021-11-08 | 11-6430-0 | 44508 | 11-6430-0 | 44508 | 11-6430-0 | 44508 | 11-6430-0 | 2021-11-08 | 10-6421-0 | 2021-12-16 | 10-7917-0 | 2021-12-16 | 10-7917-0 | 2021-12-16 | 10-7917-0 | 2021-12-16 | 10-7917-0 | 2021-12-16 | 10-7917-0 | 2021-12-16 | 10-6417-0 | 2022-01-26 | 10-6417-0 | 2022-01-26 | 10-6417-0 | 2022-01-26 | 10-6382-0 | 2021-11-08 | 10-7907-0 | 2022-01-26 | 10-7907-0 | 2022-02-14 | 10-7907-0 | 2022-02-14 | 10-7907-0 | 2022-02-14 |  |  | 10-7917-0 | 44606 | 10-7917-0 | 2022-02-14 | 10-7917-0 | 2022-03-23 | 10-7917-0 | 2022-03-23 | 10-7917-0 | 2022-03-23 |  |  | 10-7917-0 | 2022-03-23 | 11-6430-0 | 44663 | 10-6421-0 | 2022-04-13 | 10-6421-0 | 44664 | 10-6421-0 | 2022-04-13 | 10-6421-0 | 2022-04-13 | 10-6421-0 | 2022-05-17 | 10-6421-0 | 2022-05-17 | 10-6421-0 | 44698 | 10-7907-0 | 44727 | 10-7907-0 | 2022-06-15 | 10-7907-0 | 2022-06-15 | 10-7907-0 | 2022-07-26 | 10-7907-0 | 2022-07-26
120 | 2020-04-08 | 137 | 2020-04-08 | 282 | 165 | 2020-04-08 |  | 282 | 82 |  | 9315 | 2020-01-15 | [7 empty] | 82 | 120 | 2020-05-27 | 72 | 72 | 7917 | 2020-04-14 | 9301 | 7907 | 2020-06-10 |  |  |  | 300T | 2020-06-18 | 7917 | 300T | 2020-06-18 | 300T | 2020-06-18 | 300T | 2020-07-07 | 300T | 2020-07-07 | 300T | 2020-07-07 | 300T | 2020-08-07 | 1401 | 2020-08-07 | 1401 | 2020-08-07 | 891 | 2020-09-09 | 891 | 2020-09-09 |  |  | 891 | 2020-09-09 | 891 | 2020-10-15 | 820 | 2020-10-15 | 820 | 2020-10-15 | 300T | 2020-12-02 | 820 | 2020-12-02 | 820 | 2020-12-02 | 300T | 2020-12-02 | 2100 | 2020-06-18 | 891 | 2021-01-21 |  |  |  |  | 2499 | 2021-01-21 |  |  | 2499 | 2021-02-21 | 2495 | 2021-02-21 | 2495 | 2021-02-21 |  |  |  |  | 891 | 2021-03-09 | 891 | 2021-03-09 | 891 | 2021-03-09 | 891 | 2021-03-09 | 891 | 2021-03-09 | 891 | 2021-03-09 | 891 | 2021-03-09 | 15-3034 | 2021-03-04 | 10-8506-0 | 2021-06-21 | 10-8506-0 | 2021-06-21 | 10-2100-0 | 2021-02-26 |  |  | 10-2495-0 | 2021-06-16 | 10-1401 | 2021-06-21 | 10-0890 | 2021-06-21 | 10-0820 | 44397 | 10-0820 | 2021-07-20 | 10-0820 | 2021-07-20 | 10-0820 | 2021-07-20 | 10-0820 | 2021-07-20 |  |  | 22-5028 | 2021-07-19 | 22-5028 | 2021-07-19 | 22-5031 | 2021-03-04 | 22-0614 | 2021-08-11 | 22-0604 | 2021-08-11 | 15-3048 | 2021-08-17 | 22-0604 | 2021-08-17 | 22-0604 | 44425 | 22-0604 | 2021-08-17 |  |  | 15-3043 | 2021-08-17 | 15-3034 | 2021-08-11 | 15-3034 | 2021-08-11 | 14-3043 | 2021-08-11 | 14-3008 | 2021-08-17 | 14-3008 | 2021-08-17 | 14-3016 | 2021-08-11 | 14-3016 | 2021-09-22 | 14-3016 | 2021-09-22 | 14-3016 | 2021-09-22 | 14-3016 | 2021-09-22 | 14-3016 | 2021-09-22 | 14-3016 | 2021-10-06 | 14-3016 | 2021-10-06 | 14-3016 | 2021-10-06 | 14-3016 | 2021-10-06 | 14-3016 | 2021-10-06 | 14-3016 | 2021-10-06 | 14-3016 | 2021-10-06 | 14-3016 | 2021-10-06 | 14-3016 | 2021-10-06 | 13-6431 | 2021-11-08 | 13-6431 | 2021-11-08 | 14-3048 | 2021-11-17 | 14-3048 | 2021-11-17 | 14-3048 | 2021-11-17 | 14-3048 | 44517 | 14-3048 | 44517 | 14-3048 | 44517 | 14-3048 | 2021-11-17 | 10-7907-0 | 2021-12-16 | 11-6430-0 | 2021-11-08 | 11-6430-0 | 2021-11-08 | 11-6430-0 | 2021-11-08 | 11-6430-0 | 2021-11-08 | 11-6430-0 | 2021-11-08 | 10-6421-0 | 2022-01-26 | 10-6421-0 | 2022-01-26 | 10-6421-0 | 2022-01-26 | 10-6417-0 | 2022-01-26 | 10-7917-0 | 2022-01-26 | 10-7917-0 | 2022-02-14 | 10-7917-0 | 2022-02-14 | 10-7917-0 | 2022-02-14 |  |  | 11-6430-0 | 44607 | 11-6430-0 | 2022-02-15 | 11-6430-0 | 2022-03-23 | 11-6430-0 | 2022-03-23 | 11-6430-0 | 2022-03-23 |  |  | 11-6430-0 | 2022-03-23 | 14-3048 | 44657 | 10-7907-0 | 2022-04-13 | 10-7907-0 | 44664 | 10-7907-0 | 2022-04-13 | 10-7907-0 | 2022-04-13 | 10-7907-0 | 2022-05-17 | 10-7907-0 | 2022-05-17 | 10-7907-0 | 44698 | 10-7917-0 | 44727 | 10-7917-0 | 2022-06-15 | 10-7917-0 | 2022-06-15 | 10-7917-0 | 2022-07-26 | 10-7917-0 | 2022-07-26
72 | 2020-04-08 | 165 | 2020-04-08 | 283 | 301 | 2020-04-08 |  | 283 | 120 |  | 4714 | 2020-03-26 | [7 empty] | 120 | 72 | 2020-05-27 | 134 | 134 | 6417 | 2020-05-19 | 9300 | 2100 | 2020-05-21 |  |  |  | 2496 | 2020-06-18 | 6417 | 2496 | 2020-06-18 | 2496 | 2020-06-18 | 2496 | 2020-07-07 | 2496 | 2020-07-07 | 2496 | 2020-07-07 | 2496 | 2020-08-07 | 300T | 2020-08-07 | 300T | 2020-08-07 | 1401 | 2020-09-09 | 1401 | 2020-09-09 |  |  | 1401 | 2020-09-09 | 1401 | 2020-10-15 | 890 | 2020-10-15 | 890 | 2020-10-15 | 2496 | 2020-10-15 | 890 | 2020-12-02 | 890 | 2020-12-02 | 2496 | 2020-10-15 | 820 | 2020-12-02 | 1401 | 2021-01-21 |  |  |  |  | 4277 | 2021-01-21 |  |  | 4277 | 2021-02-21 | 2499 | 2021-02-21 | 2499 | 2021-02-21 |  |  |  |  | 1401 | 2021-03-09 | 1401 | 2021-03-09 | 1401 | 2021-04-13 | 1401 | 2021-04-13 | 1401 | 2021-04-13 | 1401 | 2021-04-13 | 1401 | 2021-04-13 | 15-3043 | 2021-03-04 | 10-8520-0 | 2020-08-07 | 10-8520-0 | 2020-08-07 | 10-2495-0 | 2021-06-16 |  |  | 10-2496-0 | 2021-06-16 | 10-2100-0 | 2021-02-26 | 10-0891 | 2021-06-21 | 10-0890 | 44397 | 10-0890 | 2021-07-20 | 10-0890 | 2021-07-20 | 10-0890 | 2021-07-20 | 10-0890 | 2021-07-20 |  |  | 22-5031 | 2021-03-04 | 22-5031 | 2021-03-04 | 22-5032 | 2021-07-15 | 22-0687 | 2021-08-11 | 22-0614 | 2021-08-11 | 22-0604 | 2021-08-17 | 22-0614 | 2021-08-11 | 22-0614 | 44419 | 22-0614 | 2021-08-11 |  |  | 15-3048 | 2021-08-17 | 15-3043 | 2021-08-17 | 15-3043 | 2021-08-17 | 14-4120 | 2021-08-11 | 14-3029 | 2021-08-11 | 14-3029 | 2021-08-11 | 14-3008 | 2021-08-17 | 14-3008 | 2021-09-22 | 14-3008 | 2021-09-22 | 14-3008 | 2021-09-22 | 14-3008 | 2021-09-22 | 14-3008 | 2021-09-22 | 14-3008 | 2021-10-06 | 14-3008 | 2021-10-06 | 14-3008 | 2021-10-06 | 14-3008 | 2021-10-06 | 14-3008 | 2021-10-06 | 14-3008 | 2021-10-06 | 14-3008 | 2021-10-06 | 14-3008 | 2021-10-06 | 14-3008 | 2021-10-06 | 14-3016 | 2021-11-17 | 14-3016 | 2021-11-17 | 13-6431 | 2021-11-08 | 13-6431 | 2021-11-08 | 13-6431 | 2021-11-08 | 13-6431 | 44508 | 13-6431 | 44508 | 13-6431 | 44508 | 13-6431 | 2021-12-16 | 10-7917-0 | 2021-12-16 | 14-3048 | 2021-12-21 | 14-3048 | 2021-12-21 | 14-3048 | 2021-12-21 | 14-3048 | 2021-12-21 | 14-3048 | 2022-01-26 | 10-7907-0 | 2022-01-26 | 10-7907-0 | 2022-01-26 | 10-7907-0 | 2022-01-26 | 10-6421-0 | 2022-01-26 | 11-6430-0 | 2021-11-08 | 11-6430-0 | 2022-02-15 | 11-6430-0 | 2022-02-15 | 11-6430-0 | 2022-02-15 |  |  | 14-3048 | 44630 | 14-3048 | 2022-03-10 | 14-3048 | 2022-03-10 | 14-3048 | 2022-03-10 | 14-3048 | 2022-03-10 |  |  | 14-3048 | 2022-04-06 | 13-6431 | 44663 | 10-7917-0 | 2022-04-13 | 10-7917-0 | 44664 | 10-7917-0 | 2022-04-13 | 10-7917-0 | 2022-04-13 | 10-7917-0 | 2022-05-17 | 10-7917-0 | 2022-05-17 | 10-7917-0 | 44698 | 11-6430-0 | 44727 | 11-6430-0 | 2022-06-15 | 11-6430-0 | 2022-06-15 | 11-6430-0 | 2022-07-26 | 11-6430-0 | 2022-07-26
134 | 2020-04-08 | 301 | 2020-04-08 | 284 | 149 | 2020-04-08 |  | 284 | 72 |  | 90H2O | 2020-03-26 | [7 empty] | 72 | 134 | 2020-04-08 | 291 | 291 | 6421 | 2020-05-19 | 9303 | 820 | 2020-05-21 |  |  |  | 2497 | 2020-05-21 | 6421 | 2497 | 2020-05-21 | 2497 | 2020-05-21 | 2497 | 2020-07-07 | 2497 | 2020-07-07 | 2497 | 2020-07-07 | 2497 | 2020-08-07 | 2496 | 2020-08-07 | 2496 | 2020-08-07 | 300T | 2020-08-07 | 300T | 2020-08-07 |  |  | 300T | 2020-08-07 | 300T | 2020-10-15 | 891 | 2020-10-15 | 891 | 2020-10-15 | 2497 | 2020-12-02 | 891 | 2020-12-02 | 891 | 2020-12-02 | 2497 | 2020-12-02 | 890 | 2020-12-02 | 300T | 2021-01-21 |  |  |  |  | 4278 | 2021-01-21 |  |  | 4278 | 2021-02-21 | 4277 | 2021-02-21 | 4277 | 2021-02-21 |  |  |  |  | 300T | 2021-03-09 | 300T | 2021-03-09 | 300T | 2021-04-13 | 300T | 2021-04-13 | 300T | 2021-05-14 | 300T | 2021-05-14 | 300T | 2021-05-14 | 15-3048 | 2021-03-04 | 10-8525-0 | 2021-06-21 | 10-8525-0 | 2021-06-21 | 10-2496-0 | 2021-06-16 |  |  | 10-2497-0 | 2021-06-16 | 10-2495-0 | 2021-06-16 | 10-1401 | 2021-06-21 | 10-0891 | 44397 | 10-0891 | 2021-07-20 | 10-0891 | 2021-07-20 | 10-0891 | 2021-07-20 | 10-0891 | 2021-07-20 |  |  | 22-5032 | 2021-07-15 | 22-5032 | 2021-07-15 | 10-0820 | 2021-07-20 | 22-2040 | 2021-08-11 | 22-0687 | 2021-08-11 | 22-0614 | 2021-08-11 | 22-0687 | 2021-08-11 | 22-0687 | 44419 | 22-0687 | 2021-08-11 |  |  | 22-0604 | 2021-08-17 | 15-3048 | 2021-08-17 | 15-3048 | 2021-08-17 | 15-3008 | 2021-08-17 | 14-3043 | 2021-08-11 | 14-3043 | 2021-08-11 | 14-3029 | 2021-08-11 | 14-3029 | 2021-09-22 | 14-3029 | 2021-09-22 | 14-3029 | 2021-09-22 | 14-3029 | 2021-09-22 | 14-3029 | 2021-09-22 | 14-3029 | 2021-10-06 | 14-3029 | 2021-10-06 | 14-3029 | 2021-10-06 | 14-3029 | 2021-10-06 | 14-3029 | 2021-10-06 | 14-3029 | 2021-10-06 | 14-3029 | 2021-10-06 | 14-3029 | 2021-10-06 | 14-3029 | 2021-10-06 | 14-3008 | 2021-11-17 | 14-3008 | 2021-11-17 | 14-3016 | 2021-11-17 | 14-3016 | 2021-11-17 | 14-3016 | 2021-11-17 | 14-3016 | 44517 | 14-3016 | 44517 | 14-3016 | 44517 | 14-3016 | 2021-11-17 | 11-6430-0 | 2021-11-08 | 13-6431 | 2021-12-16 | 13-6431 | 2021-12-16 | 13-6431 | 2021-12-16 | 13-6431 | 2021-12-16 | 13-6431 | 2021-12-16 | 10-7917-0 | 2022-01-26 | 10-7917-0 | 2022-01-26 | 10-7917-0 | 2022-01-26 | 10-7907-0 | 2022-01-26 | 14-3048 | 2022-02-10 | 14-3048 | 2022-02-10 | 14-3048 | 2022-02-10 | 14-3048 | 2022-02-10 |  |  | 13-6431 | 44606 | 13-6431 | 2022-02-14 | 13-6431 | 2022-03-23 | 13-6431 | 2022-03-23 | 13-6431 | 2022-03-23 |  |  | 13-6431 | 2022-03-23 | 14-3016 | 44657 | 11-6430-0 | 2022-04-12 | 11-6430-0 | 44663 | 11-6430-0 | 2022-04-12 | 11-6430-0 | 2022-04-12 | 11-6430-0 | 2022-05-16 | 11-6430-0 | 2022-05-16 | 11-6430-0 | 44697 | 14-3048 | 44714 | 14-3048 | 2022-06-02 | 14-3048 | 2022-07-21 | 14-3048 | 2022-07-21 | 14-3048 | 2022-07-21
291 | 2020-04-08 | 149 | 2020-04-08 | 300 | 166 | 2020-04-08 |  | 300 | 134 |  | 9307 | 2020-04-08 | [7 empty] | 134 | 291 | 2020-05-27 | 137 | 137 | 6430 | 2020-05-19 | 9308 | 890 | 2020-05-21 |  |  |  | 2495 | 2020-06-18 | 6430 | 2495 | 2020-06-18 | 2495 | 2020-06-18 | 2495 | 2020-07-07 | 2495 | 2020-07-07 | 2495 | 2020-07-07 | 2495 | 2020-07-07 | 2497 | 2020-08-07 | 2497 | 2020-08-07 | 2496 | 2020-09-09 | 2496 | 2020-09-09 |  |  | 2496 | 2020-09-09 | 2496 | 2020-10-15 | 1401 | 2020-10-15 | 1401 | 2020-10-15 | 2495 | 2020-12-02 | 1401 | 2020-12-02 | 1401 | 2020-12-02 | 2495 | 2020-12-02 | 891 | 2020-12-02 | 2496 | 2021-01-21 |  |  |  |  | 4280-1 | 2020-07-07 |  |  | 4280-1 | 2020-07-07 | 4278 | 2021-02-21 | 4278 | 2021-02-21 |  |  |  |  | 2496 | 2021-03-09 | 2496 | 2021-03-09 | 2496 | 2021-04-13 | 2496 | 2021-04-13 | 2496 | 2021-05-14 | 2496 | 2021-05-14 | 2496 | 2021-05-14 | 22-0604 | 2021-03-11 | 10-8530-0 | 2021-06-21 | 10-8530-0 | 2021-06-21 | 10-2497-0 | 2021-06-16 |  |  | 10-2499-0 | 2021-06-16 | 10-2496-0 | 2021-06-16 | 10-2100-0 | 2021-02-26 | 10-1401 | 44397 | 10-1401 | 2021-07-20 | 10-1401 | 2021-07-20 | 10-1401 | 2021-07-20 | 10-1401 | 2021-07-20 |  |  | 10-0820 | 2021-07-20 | 10-0820 | 2021-07-20 | 10-0890 | 2021-07-20 | 22-5028 | 2021-07-19 | 22-2040 | 2021-08-11 | 22-0687 | 2021-08-11 | 22-2040 | 2021-08-11 | 22-2040 | 44419 | 22-2040 | 2021-08-11 |  |  | 22-0614 | 2021-08-11 | 22-0604 | 2021-08-17 | 22-0604 | 2021-08-17 | 15-3016 | 2021-08-11 | 14-4120 | 2021-08-11 | 14-4120 | 2021-08-11 | 14-3043 | 2021-08-11 | 14-3043 | 2021-09-22 | 14-3043 | 2021-09-22 | 14-3043 | 2021-09-22 | 14-3043 | 2021-09-22 | 14-3043 | 2021-09-22 | 14-3043 | 2021-10-06 | 14-3043 | 2021-10-06 | 14-3043 | 2021-10-06 | 14-3043 | 2021-10-06 | 14-3043 | 2021-10-06 | 14-3043 | 2021-10-06 | 14-3043 | 2021-10-06 | 14-3043 | 2021-10-06 | 14-3043 | 2021-10-06 | 14-3029 | 2021-11-17 | 14-3029 | 2021-11-17 | 14-3008 | 2021-11-17 | 14-3008 | 2021-11-17 | 14-3008 | 2021-11-17 | 14-3008 | 44517 | 14-3008 | 44517 | 14-3008 | 44517 | 14-3008 | 2021-11-17 | 14-3048 | 2021-12-21 | 14-3016 | 2021-11-17 | 14-3016 | 2021-11-17 | 14-3016 | 2021-11-17 | 14-3016 | 2021-11-17 | 14-3016 | 2022-01-26 | 11-6430-0 | 2021-11-08 | 11-6430-0 | 2021-11-08 | 11-6430-0 | 2021-11-08 | 10-7917-0 | 2022-01-26 | 13-6431 | 2021-12-16 | 13-6431 | 2022-02-14 | 13-6431 | 2022-02-14 | 13-6431 | 2022-02-14 |  |  | 14-3016 | 44630 | 14-3016 | 2022-03-10 | 14-3016 | 2022-03-10 | 14-3016 | 2022-03-10 | 14-3016 | 2022-03-10 |  |  | 14-3016 | 2022-04-06 | 14-3008 | 44657 | 14-3048 | 2022-04-06 | 14-3048 | 44657 | 14-3048 | 2022-04-06 | 14-3048 | 2022-04-06 | 14-3048 | 2022-05-12 | 14-3048 | 2022-05-12 | 14-3048 | 44714 | 13-6431 | 44726 | 13-6431 | 2022-07-14 | 13-6431 | 2022-07-14 | 13-6431 | 2022-07-14 | 13-6431 | 2022-07-14
137 | 2020-04-08 | 166 | 2020-04-08 | 299 | 30 | 2020-04-08 |  | 299 | 291 |  | 9305 | 2020-04-08 | [7 empty] | 291 | 137 | 2020-05-26 | 165 | 165 | 6431 | 2020-03-10 | 9309 | 891 | 2020-05-21 |  |  |  | 2499 | 2020-06-18 | 6431 | 2499 | 2020-06-18 | 2499 | 2020-06-18 | 2499 | 2020-07-07 | 2499 | 2020-07-07 | 2499 | 2020-07-07 | 2499 | 2020-08-07 | 2495 | 2020-07-07 | 2495 | 2020-07-07 | 2497 | 2020-09-09 | 2497 | 2020-09-09 |  |  | 2497 | 2020-09-09 | 2497 | 2020-10-15 | 300T | 2020-10-15 | 300T | 2020-10-15 | 2499 | 2020-12-02 | 300T | 2020-12-02 | 300T | 2020-12-02 | 2499 | 2020-12-02 | 1401 | 2020-12-02 | 2497 | 2021-01-21 |  |  |  |  | BOILER2 | 2021-01-21 |  |  | BOILER2 | 2021-02-21 | 4280-1 | 2020-07-07 | 4280-1 | 2020-07-07 |  |  |  |  | 2497 | 2021-03-09 | 2497 | 2021-03-09 | 2497 | 2021-04-13 | 2497 | 2021-04-13 | 2497 | 2021-05-14 | 2497 | 2021-05-14 | 2497 | 2021-05-14 | 22-0614 | 2021-03-04 | 14-4111 | 2021-01-19 | 14-4111 | 2021-01-19 | 10-2499-0 | 2021-06-16 |  |  | 10-2600-0 | 2021-06-21 | 10-2497-0 | 2021-06-16 | 10-2495-0 | 2021-06-16 | 10-2100-0 | 44253 | 10-2100-0 | 2021-02-26 | 10-2100-0 | 2021-02-26 | 10-2100-0 | 2021-02-26 | 10-2100-0 | 2021-02-26 |  |  | 10-0890 | 2021-07-20 | 10-0890 | 2021-07-20 | 10-0891 | 2021-07-20 | 22-5031 | 2021-03-04 | 22-5028 | 2021-07-19 | 22-2040 | 2021-08-11 | 22-5028 | 2021-08-17 | 22-5028 | 44425 | 22-5028 | 2021-08-17 |  |  | 22-0687 | 2021-08-11 | 22-0614 | 2021-08-11 | 22-0614 | 2021-08-11 | 15-3029 | 2021-08-11 | 15-3008 | 2021-08-17 | 15-3008 | 2021-08-17 | 14-4120 | 2021-08-11 | 14-4120 | 2021-09-22 | 14-4120 | 2021-09-22 | 14-4120 | 2021-09-22 | 14-4120 | 2021-09-22 | 14-4120 | 2021-09-22 | 14-4120 | 2021-10-06 | 14-4120 | 2021-10-06 | 14-4120 | 2021-10-06 | 14-4120 | 2021-10-06 | 14-4120 | 2021-10-06 | 14-4120 | 2021-10-06 | 14-4120 | 2021-10-06 | 14-4120 | 2021-10-06 | 14-4120 | 2021-10-06 | 14-3043 | 2021-11-17 | 14-3043 | 2021-11-17 | 14-3029 | 2021-11-17 | 14-3029 | 2021-11-17 | 14-3029 | 2021-11-17 | 14-3029 | 44517 | 14-3029 | 44517 | 14-3029 | 44517 | 14-3029 | 2021-11-17 | 13-6431 | 2021-12-16 | 14-3008 | 2021-12-21 | 14-3008 | 2021-12-21 | 14-3008 | 2021-12-21 | 14-3008 | 2021-12-21 | 14-3008 | 2022-01-26 | 14-3048 | 2022-01-26 | 14-3048 | 2022-01-26 | 14-3048 | 2022-01-26 | 11-6430-0 | 2021-11-08 | 14-3016 | 2022-02-10 | 14-3016 | 2022-02-10 | 14-3016 | 2022-02-10 | 14-3016 | 2022-02-10 |  |  | 14-3008 | 44630 | 14-3008 | 2022-03-10 | 14-3008 | 2022-03-10 | 14-3008 | 2022-03-10 | 14-3008 | 2022-03-10 |  |  | 14-3008 | 2022-04-06 | 14-3029 | 44657 | 13-6431 | 2022-04-12 | 13-6431 | 44663 | 13-6431 | 2022-04-12 | 13-6431 | 2022-04-12 | 13-6431 | 2022-05-16 | 13-6431 | 2022-05-16 | 13-6431 | 44697 | 14-3016 | 44714 | 14-3016 | 2022-06-02 | 14-3016 | 2022-07-21 | 14-3016 | 2022-07-21 | 14-3016 | 2022-07-21
165 | 2020-04-08 | 30 | 2020-04-08 | 620 | 7246 | 2019-06-27 |  | 620 | 137 |  | 7917 | 2020-04-14 | [7 empty] | 137 | 165 | 2020-05-26 | 301 | 301 | 6382 | 2020-05-19 | 9314 | 1401 | 2020-05-21 |  |  |  | 4277 | 2020-05-21 | 6382 | 4277 | 2020-05-21 | 4277 | 2020-05-21 | 4277 | 2020-07-07 | 4277 | 2020-07-07 | 4277 | 2020-07-07 | 4277 | 2020-08-07 | 2499 | 2020-08-07 | 2499 | 2020-08-07 | 2495 | 2020-09-09 | 2495 | 2020-09-09 |  |  | 2495 | 2020-09-09 | 2495 | 2020-09-09 | 2496 | 2020-10-15 | 2496 | 2020-10-15 | 4277 | 2020-12-02 | 2496 | 2020-10-15 | 2496 | 44119 | 4277 | 2020-12-02 | 300T | 2020-12-02 | 2495 | 2021-01-21 |  |  |  |  | 8520 | 2020-08-07 |  |  | 8520 | 2020-08-07 | BOILER2 | 2021-02-21 | BOILER2 | 2021-02-21 |  |  |  |  | 2495 | 2021-02-21 | 2495 | 2021-02-21 | 2495 | 2021-02-21 | 2495 | 2021-02-21 | 2495 | 2021-05-14 | 2495 | 2021-05-14 | 2495 | 2021-05-14 | 22-0687 | 2021-03-03 | 14-4113 | 2021-01-19 | 14-4113 | 2021-01-19 | 10-2600-0 | 2021-06-21 |  |  | 10-8505-0 | 2021-06-21 | 10-2499-0 | 2021-06-16 | 10-2496-0 | 2021-06-16 | 10-2495-0 | 44363 | 10-2495-0 | 2021-06-16 | 10-2495-0 | 2021-06-16 | 10-2495-0 | 2021-06-16 | 10-2495-0 | 2021-06-16 |  |  | 10-0891 | 2021-07-20 | 10-0891 | 2021-07-20 | 10-1401 | 2021-07-20 | 22-5032 | 2021-08-11 | 22-5031 | 2021-03-04 | 22-5028 | 2021-08-17 | 22-5031 | 2021-08-17 | 22-5031 | 44425 | 22-5031 | 2021-08-17 |  |  | 22-2040 | 2021-08-11 | 22-0687 | 2021-08-11 | 22-0687 | 2021-08-11 | 15-3034 | 2021-08-11 | 15-3016 | 2021-08-11 | 15-3016 | 2021-08-11 | 15-3008 | 2021-08-17 | 15-3008 | 2021-09-22 | 15-3008 | 2021-09-22 | 15-3008 | 2021-09-22 | 15-3008 | 2021-09-22 | 15-3008 | 2021-09-22 | 15-3008 | 2021-10-06 | 15-3008 | 2021-10-06 | 15-3008 | 2021-10-06 | 15-3008 | 2021-10-06 | 15-3008 | 2021-10-06 | 15-3008 | 2021-10-06 | 15-3008 | 2021-10-06 | 15-3008 | 2021-10-06 | 15-3008 | 2021-10-06 | 14-4120 | 2021-11-17 | 14-4120 | 2021-11-17 | 14-3043 | 2021-11-17 | 14-3043 | 2021-11-17 | 14-3043 | 2021-11-17 | 14-3043 | 44517 | 14-3043 | 44517 | 14-3043 | 44517 | 14-3043 | 2021-11-17 | 14-3016 | 2021-11-17 | 14-3029 | 2021-12-21 | 14-3029 | 2021-12-21 | 14-3029 | 2021-12-21 | 14-3029 | 2021-12-21 | 14-3029 | 2022-01-26 | 13-6431 | 2021-12-16 | 13-6431 | 2021-12-16 | 13-6431 | 2021-12-16 | 14-3048 | 2022-01-26 | 14-3008 | 2022-02-10 | 14-3008 | 2022-02-10 | 14-3008 | 2022-02-10 | 14-3008 | 2022-02-10 |  |  | 14-3029 | 44630 | 14-3029 | 2022-03-10 | 14-3029 | 2022-03-10 | 14-3029 | 2022-03-10 | 14-3029 | 2022-03-10 |  |  | 14-3029 | 2022-04-06 | 14-3043 | 44657 | 14-3016 | 2022-04-06 | 14-3016 | 44657 | 14-3016 | 2022-04-06 | 14-3016 | 2022-04-06 | 14-3016 | 2022-05-12 | 14-3016 | 2022-05-12 | 14-3016 | 44714 | 14-3008 | 44714 | 14-3008 | 2022-06-02 | 14-3008 | 2022-07-21 | 14-3008 | 2022-07-21 | 14-3008 | 2022-07-21
301 | 2020-04-08 | 7246 | 2019-06-27 | 0279-1 | 9302 | 2020-04-20 |  | 0279-1 | 165 |  | 6417 | 2020-05-19 | [7 empty] | 165 | 301 | 2020-05-27 | 30 | 30 | 7907 | 2020-04-14 | 9315 | 300T | 2020-05-21 |  |  |  | 4278 | 2020-06-18 | 7907 | 4278 | 2020-06-18 | 4278 | 2020-06-18 | 4278 | 2020-06-18 | 4278 | 2020-06-18 | 4278 | 2020-06-18 | 4278 | 2020-08-07 | 4277 | 2020-08-07 | 4277 | 2020-08-07 | 2499 | 2020-09-09 | 2499 | 2020-09-09 |  |  | 2499 | 2020-09-09 | 2499 | 2020-10-15 | 2497 | 2020-10-15 | 2497 | 2020-10-15 | 4278 | 2020-12-02 | 2497 | 2020-12-02 | 2497 | 2020-12-02 | 4278 | 2020-12-02 | 2496 | 2020-10-15 | 2499 | 2021-01-21 |  |  |  |  | 8525 | 2021-01-21 |  |  | 8525 | 2021-02-21 | 8520 | 2020-08-07 | 8520 | 2020-08-07 |  |  |  |  | 2499 | 2021-03-09 | 2499 | 2021-03-09 | 2499 | 2021-04-13 | 2499 | 2021-04-13 | 2499 | 2021-05-14 | 2499 | 2021-05-14 | 2499 | 2021-05-14 | 22-2040 | 2021-03-04 | 14-4114 | 2020-09-04 | 14-4114 | 2020-09-04 | 10-8505-0 | 2021-06-21 |  |  | 10-8506-0 | 2021-06-21 | 10-2600-0 | 2021-06-21 | 10-2497-0 | 2021-06-16 | 10-2496-0 | 44363 | 10-2496-0 | 2021-06-16 | 10-2496-0 | 2021-06-16 | 10-2496-0 | 2021-06-16 | 10-2496-0 | 2021-06-16 |  |  | 10-1401 | 2021-07-20 | 10-1401 | 2021-07-20 | 10-2100-0 | 2021-02-26 | 10-0820 | 2021-08-12 | 22-5032 | 2021-08-11 | 22-5031 | 2021-08-17 | 22-5032 | 2021-08-11 | 22-5032 | 44419 | 22-5032 | 2021-08-11 |  |  | 22-5028 | 2021-08-17 | 22-2040 | 2021-08-11 | 22-2040 | 2021-08-11 | 15-3043 | 2021-08-17 | 15-3029 | 2021-08-11 | 15-3029 | 2021-08-11 | 15-3016 | 2021-08-11 | 15-3016 | 2021-09-22 | 15-3016 | 2021-09-22 | 15-3016 | 2021-09-22 | 15-3016 | 2021-09-22 | 15-3016 | 2021-09-22 | 15-3016 | 2021-10-06 | 15-3016 | 2021-10-06 | 15-3016 | 2021-10-06 | 15-3016 | 2021-10-06 | 15-3016 | 2021-10-06 | 15-3016 | 2021-10-28 | 15-3016 | 2021-10-28 | 15-3016 | 2021-10-28 | 15-3016 | 2021-10-28 | 15-3008 | 2021-11-17 | 15-3008 | 2021-11-17 | 14-4120 | 2021-11-17 | 14-4120 | 2021-11-17 | 14-4120 | 2021-11-17 | 14-4120 | 44517 | 14-4120 | 44517 | 14-4120 | 44517 | 14-4120 | 2021-11-17 | 14-3008 | 2021-12-21 | 14-3043 | 2021-12-21 | 14-3043 | 2021-12-21 | 14-3043 | 2021-12-21 | 14-3043 | 2021-12-21 | 14-3043 | 2022-01-26 | 14-3016 | 2022-01-26 | 14-3016 | 2022-01-26 | 14-3016 | 2022-01-26 | 13-6431 | 2021-12-16 | 14-3029 | 2022-02-10 | 14-3029 | 2022-02-10 | 14-3029 | 2022-02-10 | 14-3029 | 2022-02-10 |  |  | 14-3043 | 44630 | 14-3043 | 2022-03-10 | 14-3043 | 2022-03-10 | 14-3043 | 2022-03-10 | 14-3043 | 2022-03-10 |  |  | 14-3043 | 2022-04-06 | 10-0820 | 44663 | 14-3008 | 2022-04-06 | 14-3008 | 44657 | 14-3008 | 2022-04-06 | 14-3008 | 2022-04-06 | 14-3008 | 2022-05-12 | 14-3008 | 2022-05-12 | 14-3008 | 44714 | 14-3029 | 44714 | 14-3029 | 2022-06-02 | 14-3029 | 2022-07-21 | 14-3029 | 2022-07-21 | 14-3029 | 2022-07-21
149 | 2020-04-08 | 9302 | 2020-04-20 | 0097-1 | 9301 | 2020-04-20 |  | 0097-1 | 301 |  | 6421 | 2020-05-19 | [7 empty] | 301 | 149 | 2020-04-08 | 9302 | 9302 | 2100 | 2020-05-21 | 4714 | 2496 | 2019-10-29 |  |  |  | 4280 | 2020-06-18 | 2100 | 4280 | 2020-06-18 | 4280 | 2020-06-18 | 4280 | 2020-07-07 | 4280 | 2020-07-07 | 4280 | 2020-07-07 | 4280 | 2020-07-07 | 4278 | 2020-08-07 | 4278 | 2020-08-07 | 4277 | 2020-09-09 | 4277 | 2020-09-09 |  |  | 4277 | 2020-09-09 | 4277 | 2020-10-15 | 2495 | 2020-09-09 | 2495 | 2020-09-09 | 4280-1 | 2020-07-07 | 2495 | 2020-12-02 | 2495 | 2020-12-02 | 4280-1 | 2020-07-07 | 2497 | 2020-12-02 | 4277 | 2021-01-21 |  |  |  |  | 8530 | 2021-01-21 |  |  | 8530 | 2021-02-21 | 8525 | 2021-02-21 | 8525 | 2021-02-21 |  |  |  |  | 4277 | 2021-03-09 | 4277 | 2021-03-09 | 4277 | 2021-04-13 | 4277 | 2021-04-13 | 4277 | 2021-05-14 | 4277 | 2021-05-14 | 4277 | 2021-05-14 | 22-5028 | 2021-03-04 | 14-4126 | 2021-03-10 | 14-4126 | 2021-03-10 | 10-8506-0 | 2021-06-21 |  |  | 10-8520-0 | 2020-08-07 | 10-8505-0 | 2021-06-21 | 10-2499-0 | 2021-06-16 | 10-2497-0 | 44363 | 10-2497-0 | 2021-06-16 | 10-2497-0 | 2021-06-16 | 10-2497-0 | 2021-06-16 | 10-2497-0 | 2021-06-16 |  |  | 10-2100-0 | 2021-02-26 | 10-2100-0 | 2021-02-26 | 10-2495-0 | 2021-06-16 | 10-0890 | 2021-08-12 | 10-0820 | 2021-08-12 | 22-5032 | 2021-08-11 | 10-0820 | 2021-08-12 | 10-0820 | 44420 | 10-0820 | 2021-08-12 |  |  | 22-5031 | 2021-08-17 | 22-5028 | 2021-08-17 | 22-5028 | 2021-08-17 | 15-3048 | 2021-08-17 | 15-3034 | 2021-08-11 | 15-3034 | 2021-08-11 | 15-3029 | 2021-08-11 | 15-3029 | 2021-09-22 | 15-3029 | 2021-09-22 | 15-3029 | 2021-09-22 | 15-3029 | 2021-09-22 | 15-3029 | 2021-09-22 | 15-3029 | 2021-10-06 | 15-3029 | 2021-10-06 | 15-3029 | 2021-10-06 | 15-3029 | 2021-10-06 | 15-3029 | 2021-10-06 | 15-3029 | 2021-10-06 | 15-3029 | 2021-10-06 | 15-3029 | 2021-10-06 | 15-3029 | 2021-10-06 | 15-3016 | 2021-11-17 | 15-3016 | 2021-11-17 | 15-3008 | 2021-11-17 | 15-3008 | 2021-11-17 | 15-3008 | 2021-11-17 | 15-3008 | 44517 | 15-3008 | 44517 | 15-3008 | 44517 | 15-3008 | 2021-11-17 | 14-3029 | 2021-12-21 | 14-4120 | 2021-12-21 | 14-4120 | 2021-12-21 | 14-4120 | 2021-12-21 | 14-4120 | 2021-12-21 | 14-4120 | 2022-01-26 | 14-3008 | 2022-01-26 | 14-3008 | 2022-01-26 | 14-3008 | 2022-01-26 | 14-3016 | 2022-01-26 | 14-3043 | 2022-02-10 | 14-3043 | 2022-02-10 | 14-3043 | 2022-02-10 | 14-3043 | 2022-02-10 |  |  | 14-4120 | 44630 | 14-4120 | 2022-03-10 | 14-4120 | 2022-03-10 | 14-4120 | 2022-03-10 | 14-4120 | 2022-03-10 |  |  | 14-4120 | 2022-04-06 | 10-0890 | 44663 | 14-3029 | 2022-04-06 | 14-3029 | 44657 | 14-3029 | 2022-04-06 | 14-3029 | 2022-04-06 | 14-3029 | 2022-05-12 | 14-3029 | 2022-05-12 | 14-3029 | 44714 | 14-3043 | 44714 | 14-3043 | 2022-06-02 | 14-3043 | 2022-07-21 | 14-3043 | 2022-07-21 | 14-3043 | 2022-07-21
166 | 2020-04-08 | 9301 | 2020-04-20 | 0096-1 | 9300 | 2020-05-14 |  | 0096-1 | 149 |  | 6430 | 2020-05-19 | [7 empty] | 149 | 166 | 2020-04-08 | 9301 | 9301 | 820 | 2020-05-21 | 90H2O | 2497 | 2020-05-21 |  |  |  | BOILER2 | 2020-06-18 | 820 | BOILER2 | 2020-06-18 | BOILER2 | 2020-06-18 | BOILER2 | 2020-06-18 | BOILER2 | 2020-06-18 | BOILER2 | 2020-06-18 | BOILER2 | 2020-08-07 | 4280 | 2020-07-07 | 4280 | 2020-07-07 | 4278 | 2020-09-09 | 4278 | 2020-09-09 |  |  | 4278 | 2020-09-09 | 4278 | 2020-10-15 | 2499 | 2020-10-15 | 2499 | 2020-10-15 | BOILER2 | 2020-10-15 | 2499 | 2020-12-02 | 2499 | 2020-12-02 | BOILER2 | 2020-10-15 | 2495 | 2020-12-02 | 4278 | 2021-01-21 |  |  |  |  | 8505 | 2020-10-15 |  |  | 8505 | 2020-10-15 | 8530 | 2021-02-21 | 8530 | 2021-02-21 |  |  |  |  | 4278 | 2021-03-09 | 4278 | 2021-03-09 | 4278 | 2021-04-13 | 4278 | 2021-04-13 | 4278 | 2021-05-14 | 4278 | 2021-05-14 | 4278 | 2021-05-14 | 22-5031 | 2021-03-04 | 14-4127 | 2021-03-10 | 14-4127 | 2021-03-10 | 10-8520-0 | 2020-08-07 |  |  | 10-8525-0 | 2021-06-21 | 10-8506-0 | 2021-06-21 | 10-2600-0 | 2021-06-21 | 10-2499-0 | 44363 | 10-2499-0 | 2021-06-16 | 10-2499-0 | 2021-06-16 | 10-2499-0 | 2021-06-16 | 10-2499-0 | 2021-06-16 |  |  | 10-2495-0 | 2021-06-16 | 10-2495-0 | 2021-06-16 | 10-2496-0 | 2021-06-16 | 10-0891 | 2021-08-12 | 10-0890 | 2021-08-12 | 10-0820 | 2021-08-12 | 10-0890 | 2021-08-12 | 10-0890 | 44420 | 10-0890 | 2021-08-12 |  |  | 22-5032 | 2021-08-11 | 22-5031 | 2021-08-17 | 22-5031 | 2021-08-17 | 22-0604 | 2021-08-17 | 15-3043 | 2021-08-17 | 15-3043 | 2021-08-17 | 15-3034 | 2021-08-11 | 15-3034 | 2021-09-22 | 15-3034 | 2021-09-22 | 15-3034 | 2021-09-22 | 15-3034 | 2021-09-22 | 15-3034 | 2021-09-22 | 15-3034 | 2021-10-06 | 15-3034 | 2021-10-06 | 15-3034 | 2021-10-06 | 15-3034 | 2021-10-06 | 15-3034 | 2021-10-06 | 15-3034 | 2021-10-06 | 15-3034 | 2021-10-06 | 15-3034 | 2021-10-06 | 15-3034 | 2021-10-06 | 15-3029 | 2021-11-17 | 15-3029 | 2021-11-17 | 15-3016 | 2021-11-17 | 15-3016 | 2021-11-17 | 15-3016 | 2021-11-17 | 15-3016 | 44517 | 15-3016 | 44517 | 15-3016 | 44517 | 15-3016 | 2021-11-17 | 14-3043 | 2021-12-21 | 15-3008 | 2021-12-21 | 15-3008 | 2021-12-21 | 15-3008 | 2021-12-21 | 15-3008 | 2021-12-21 | 15-3008 | 2022-01-26 | 14-3029 | 2022-01-26 | 14-3029 | 2022-01-26 | 14-3029 | 2022-01-26 | 14-3008 | 2022-01-26 | 14-4120 | 2022-02-10 | 14-4120 | 2022-02-10 | 14-4120 | 2022-02-10 | 14-4120 | 2022-02-10 |  |  | 15-3008 | 44630 | 15-3008 | 2022-03-10 | 15-3008 | 2022-03-10 | 15-3008 | 2022-03-10 | 15-3008 | 2022-03-10 |  |  | 15-3008 | 2022-03-10 | 10-0891 | 44663 | 14-3043 | 2022-04-06 | 14-3043 | 44657 | 14-3043 | 2022-04-06 | 14-3043 | 2022-04-06 | 14-3043 | 2022-05-12 | 14-3043 | 2022-05-12 | 14-3043 | 44714 | 14-4120 | 44714 | 14-4120 | 2022-06-02 | 14-4120 | 2022-07-21 | 14-4120 | 2022-07-21 | 14-4120 | 2022-07-21
30 | 2020-04-08 | 9300 | 2020-05-14 | 0099-1 | 9303 | 2020-05-15 |  | 0099-1 | 166 |  | 6431 | 2020-03-10 | [7 empty] | 166 | 30 | 2020-05-28 | 9300 | 9300 | 890 | 2020-05-21 | 9307 | 2495 | 2020-05-21 |  |  |  | 8520 | 2020-06-18 | 890 | 8520 | 2020-06-18 | 8520 | 2020-06-18 | 8520 | 2020-07-07 | 8520 | 2020-07-07 | 8520 | 2020-07-07 | 8520 | 2020-08-07 | BOILER2 | 2020-08-07 | BOILER2 | 2020-08-07 | 4280 | 2020-07-07 | 4280 | 2020-07-07 |  |  | 4280 | 2020-07-07 | 4280 | 2020-07-07 | 4277 | 2020-10-15 | 4277 | 2020-10-15 | 8520 | 2020-08-07 | 4277 | 2020-12-02 | 4277 | 2020-12-02 | 8520 | 2020-08-07 | 2499 | 2020-12-02 | 4280-1 | 2020-07-07 |  |  |  |  | 8506 | 2021-01-21 |  |  | 8506 | 2021-02-21 | 8505 | 2020-10-15 | 8505 | 2020-10-15 |  |  |  |  | 4280-1 | 2020-07-07 | 4280-1 | 2020-07-07 | 4280-1 | 2020-07-07 | 4280-1 | 2020-07-07 | 4280-1 | 2020-07-07 | 4280-1 | 2020-07-07 | 4280-1 | 2020-07-07 | 22-5032 | 2021-02-04 | 14-4160 | 2021-01-19 | 14-4160 | 2021-01-19 | 10-8525-0 | 2021-06-21 |  |  | 10-8530-0 | 2021-06-21 | 10-8520-0 | 2020-08-07 | 10-8505-0 | 2021-06-21 | 10-2600-0 | 44368 | 10-2600-0 | 2021-06-21 | 10-2600-0 | 2021-06-21 | 10-2600-0 | 2021-06-21 | 10-2600-0 | 2021-06-21 |  |  | 10-2496-0 | 2021-06-16 | 10-2496-0 | 2021-06-16 | 10-2497-0 | 2021-06-16 | 10-1401 | 2021-08-12 | 10-0891 | 2021-08-12 | 10-0890 | 2021-08-12 | 10-0891 | 2021-08-12 | 10-0891 | 44420 | 10-0891 | 2021-08-12 |  |  | 10-0820 | 2021-08-12 | 22-5032 | 2021-08-11 | 22-5032 | 2021-08-11 | 22-0614 | 2021-08-11 | 15-3048 | 2021-08-17 | 15-3048 | 2021-08-17 | 15-3043 | 2021-08-17 | 15-3043 | 2021-09-22 | 15-3043 | 2021-09-22 | 15-3043 | 2021-09-22 | 15-3043 | 2021-09-22 | 15-3043 | 2021-09-22 | 15-3043 | 2021-10-06 | 15-3043 | 2021-10-06 | 15-3043 | 2021-10-06 | 15-3043 | 2021-10-06 | 15-3043 | 2021-10-06 | 15-3043 | 2021-10-28 | 15-3043 | 2021-10-28 | 15-3043 | 2021-10-28 | 15-3043 | 2021-10-28 | 15-3034 | 2021-11-17 | 15-3034 | 2021-11-17 | 15-3029 | 2021-11-17 | 15-3029 | 2021-11-17 | 15-3029 | 2021-11-17 | 15-3029 | 44517 | 15-3029 | 44517 | 15-3029 | 44517 | 15-3029 | 2021-11-17 | 14-4120 | 2021-12-21 | 15-3016 | 2021-12-21 | 15-3016 | 2021-12-21 | 15-3016 | 2021-12-21 | 15-3016 | 2021-12-21 | 15-3016 | 2022-01-26 | 14-3043 | 2022-01-26 | 14-3043 | 2022-01-26 | 14-3043 | 2022-01-26 | 14-3029 | 2022-01-26 | 15-3008 | 2022-01-26 | 15-3008 | 2022-01-26 | 15-3008 | 2022-01-26 | 15-3008 | 2022-01-26 |  |  | 15-3016 | 44630 | 15-3016 | 2022-03-10 | 15-3016 | 2022-03-10 | 15-3016 | 2022-03-10 | 15-3016 | 2022-03-10 |  |  | 15-3016 | 2022-04-06 | 10-1401 | 44663 | 14-4120 | 2022-04-06 | 14-4120 | 44657 | 14-4120 | 2022-04-06 | 14-4120 | 2022-04-06 | 14-4120 | 2022-05-12 | 14-4120 | 2022-05-12 | 14-4120 | 44714 | 15-3008 | 44714 | 15-3008 | 2022-06-02 | 15-3008 | 2022-07-21 | 15-3008 | 2022-07-21 | 15-3008 | 2022-07-21
7246 | 2019-06-27 | 9303 | 2020-05-15 | 0075-1 | 9308 | 2020-04-08 |  | 0075-1 | 30 |  | 6382 | 2020-05-19 | [7 empty] | 30 | 7246 | 2019-06-27 | 9303 | 9303 | 891 | 2020-05-21 | 9306 | 2499 | 2020-05-21 |  |  |  | 8525 | 2020-06-18 | 891 | 8525 | 2020-06-18 | 8525 | 2020-06-18 | 8525 | 2020-07-07 | 8525 | 2020-07-07 | 8525 | 2020-07-07 | 8525 | 2020-08-07 | 8520 | 2020-08-07 | 8520 | 2020-08-07 | BOILER2 | 2020-09-09 | BOILER2 | 2020-09-09 |  |  | BOILER2 | 2020-09-09 | BOILER2 | 2020-10-15 | 4278 | 2020-10-15 | 4278 | 2020-10-15 | 8525 | 2020-12-02 | 4278 | 2020-12-02 | 4278 | 2020-12-02 | 8525 | 2020-12-02 | 4277 | 2020-12-02 | BOILER2 | 2021-01-21 |  |  |  |  | 5650 | 2021-01-21 |  |  | 5650 | 2021-01-21 | 8506 | 2021-02-21 | 8506 | 2021-02-21 |  |  |  |  | BOILER2 | 2021-03-09 | BOILER2 | 2021-03-09 | BOILER2 | 2021-04-13 | BOILER2 | 2021-04-13 | BOILER2 | 2021-05-14 | BOILER2 | 2021-05-14 | BOILER2 | 2021-05-14 | 10-0820 | 2021-06-21 | 14-4161 | 2021-06-09 | 14-4161 | 2021-06-09 | 10-8530-0 | 2021-06-21 |  |  | 14-3906 | 2021-06-30 | 10-8525-0 | 2021-06-21 | 10-8506-0 | 2021-06-21 | 10-8505-0 | 44368 | 10-8505-0 | 2021-06-21 | 10-8505-0 | 2021-06-21 | 10-8505-0 | 2021-06-21 | 10-8505-0 | 2021-06-21 |  |  | 10-2497-0 | 2021-06-16 | 10-2497-0 | 2021-06-16 | 10-2499-0 | 2021-06-16 | 10-2100-0 | 2021-02-26 | 10-1401 | 2021-08-12 | 10-0891 | 2021-08-12 | 10-1401 | 2021-08-12 | 10-1401 | 44420 | 10-1401 | 2021-08-12 |  |  | 10-0890 | 2021-08-12 | 10-0820 | 2021-08-12 | 10-0820 | 2021-08-12 | 22-0687 | 2021-08-11 | 22-0604 | 2021-08-17 | 22-0604 | 2021-08-17 | 15-3048 | 2021-08-17 | 15-3048 | 2021-09-22 | 15-3048 | 2021-09-22 | 15-3048 | 2021-09-22 | 15-3048 | 2021-09-22 | 15-3048 | 2021-09-22 | 15-3048 | 2021-10-06 | 15-3048 | 2021-10-06 | 15-3048 | 2021-10-06 | 15-3048 | 2021-10-06 | 15-3048 | 2021-10-06 | 15-3048 | 2021-10-28 | 15-3048 | 2021-10-28 | 15-3048 | 2021-10-28 | 15-3048 | 2021-10-28 | 15-3043 | 2021-11-17 | 15-3043 | 2021-11-17 | 15-3034 | 2021-11-17 | 15-3034 | 2021-11-17 | 15-3034 | 2021-11-17 | 15-3034 | 44517 | 15-3034 | 44517 | 15-3034 | 44517 | 15-3034 | 2021-11-17 | 15-3008 | 2021-12-21 | 15-3029 | 2021-11-17 | 15-3029 | 2021-11-17 | 15-3029 | 2021-11-17 | 15-3029 | 2021-11-17 | 15-3029 | 2022-01-26 | 14-4120 | 2022-01-26 | 14-4120 | 2022-01-26 | 14-4120 | 2022-01-26 | 14-3043 | 2022-01-26 | 15-3016 | 2022-02-10 | 15-3016 | 2022-02-10 | 15-3016 | 2022-02-10 | 15-3016 | 2022-02-10 |  |  | 15-3029 | 44630 | 15-3029 | 2022-03-10 | 15-3029 | 2022-03-10 | 15-3029 | 2022-03-10 | 15-3029 | 2022-03-10 |  |  | 15-3029 | 2022-04-06 | 10-2100-0 | 44438 | 15-3008 | 2022-03-10 | 15-3008 | 44630 | 15-3008 | 2022-03-10 | 15-3008 | 2022-03-10 | 15-3008 | 2022-05-12 | 15-3008 | 2022-05-12 | 15-3008 | 44714 | 15-3016 | 44714 | 15-3016 | 2022-06-02 | 15-3016 | 2022-07-21 | 15-3016 | 2022-07-21 | 15-3016 | 2022-07-21
9302 | 2020-04-20 | 9308 | 2020-04-08 | 0610-1 | 9309 | 2020-04-20 |  | 0610-1 | 7246 |  | 7907 | 2020-04-14 | [7 empty] | 7246 | 9302 | 2020-05-28 | 9308 | 9308 | 1401 | 2020-05-21 | 9305 | 4277 | 2020-05-21 |  |  |  | 8530 | 2020-06-18 | 1401 | 8530 | 2020-06-18 | 8530 | 2020-06-18 | 8530 | 2020-07-07 | 8530 | 2020-07-07 | 8530 | 2020-07-07 | 8530 | 2020-08-07 | 8525 | 2020-08-07 | 8525 | 2020-08-07 | 8520 | 2020-08-07 | 8520 | 2020-08-07 |  |  | 8520 | 2020-08-07 | 8520 | 2020-08-07 | 4280-1 | 2020-07-07 | 4280-1 | 2020-07-07 | 8530 | 2020-12-02 | 4280-1 | 2020-07-07 | 4280-1 | 44019 | 8530 | 2020-12-02 | 4278 | 2020-12-02 | 8520 | 2020-08-07 |  |  |  |  | 5651 | 2021-01-26 |  |  | 5651 | 2021-01-26 | 5650 | 2021-01-21 | 5650 | 2021-01-21 |  |  |  |  | 8520 | 2020-08-07 | 8520 | 2020-08-07 | 8520 | 2020-08-07 | 8520 | 2020-08-07 | 8520 | 2020-08-07 | 8520 | 2020-08-07 | 8520 | 2020-08-07 | 10-0890 | 2021-06-21 | 14-4162 | 2021-03-10 | 14-4162 | 2021-03-10 | 14-3906 | 2021-06-30 |  |  | 14-4111 | 2021-07-08 | 10-8530-0 | 2021-06-21 | 10-8520-0 | 2020-08-07 | 10-8506-0 | 44368 | 10-8506-0 | 2021-06-21 | 10-8506-0 | 2021-06-21 | 10-8506-0 | 2021-06-21 | 10-8506-0 | 2021-06-21 |  |  | 10-2499-0 | 2021-06-16 | 10-2499-0 | 2021-06-16 | 10-2600-0 | 2021-06-21 | 10-2495-0 | 2021-08-12 | 10-2100-0 | 2021-02-26 | 10-1401 | 2021-08-12 | 10-2100-0 | 2021-02-26 | 10-2100-0 | 44253 | 10-2100-0 | 2021-02-26 |  |  | 10-0891 | 2021-08-12 | 10-0890 | 2021-08-12 | 10-0890 | 2021-08-12 | 22-2040 | 2021-08-11 | 22-0614 | 2021-08-11 | 22-0614 | 2021-08-11 | 22-0604 | 2021-08-17 | 22-0604 | 2021-09-22 | 22-0604 | 2021-09-22 | 22-0604 | 2021-09-22 | 22-0604 | 2021-09-22 | 22-0604 | 2021-09-22 | 22-0604 | 2021-10-06 | 22-0604 | 2021-10-06 | 22-0604 | 2021-10-06 | 22-0604 | 2021-10-06 | 22-0604 | 2021-10-06 | 22-0604 | 2021-10-06 | 22-0604 | 2021-10-06 | 22-0604 | 2021-10-06 | 22-0604 | 2021-10-06 | 15-3048 | 2021-11-17 | 15-3048 | 2021-11-17 | 15-3043 | 2021-11-17 | 15-3043 | 2021-11-17 | 15-3043 | 2021-11-17 | 15-3043 | 44517 | 15-3043 | 44517 | 15-3043 | 44517 | 15-3043 | 2021-11-17 | 15-3016 | 2021-12-21 | 15-3034 | 2021-12-21 | 15-3034 | 2021-12-21 | 15-3034 | 2021-12-21 | 15-3034 | 2021-12-21 | 15-3034 | 2022-01-26 | 15-3008 | 2022-01-26 | 15-3008 | 2022-01-26 | 15-3008 | 2022-01-26 | 14-4120 | 2022-01-26 | 15-3029 | 2022-02-10 | 15-3029 | 2022-02-10 | 15-3029 | 2022-02-10 | 15-3029 | 2022-02-10 |  |  | 15-3034 | 44630 | 15-3034 | 2022-03-10 | 15-3034 | 2022-03-10 | 15-3034 | 2022-03-10 | 15-3034 | 2022-03-10 |  |  | 15-3034 | 2022-04-06 | 10-2495-0 | 44663 | 15-3016 | 2022-04-06 | 15-3016 | 44657 | 15-3016 | 2022-04-06 | 15-3016 | 2022-04-06 | 15-3016 | 2022-05-12 | 15-3016 | 2022-05-12 | 15-3016 | 44714 | 15-3029 | 44714 | 15-3029 | 2022-06-02 | 15-3029 | 2022-07-21 | 15-3029 | 2022-07-21 | 15-3029 | 2022-07-21
9301 | 2020-04-20 | 9309 | 2020-04-20 | 0300-1 | 9314 | 2020-04-20 |  | 0300-1 | 9302 |  | 2100 | 2020-05-21 | [7 empty] | 9302 | 9301 | 2020-05-28 | 9309 | 9309 | 300T | 2020-05-21 | 7917 | 4278 | 2020-05-21 |  |  |  | 8505 | 2020-06-18 | 300T | 8505 | 2020-06-18 | 8505 | 2020-06-18 | 8505 | 2020-07-07 | 8505 | 2020-07-07 | 8505 | 2020-07-07 | 8505 | 2020-08-07 | 8530 | 2020-08-07 | 8530 | 2020-08-07 | 8525 | 2020-09-09 | 8525 | 2020-09-09 |  |  | 8525 | 2020-09-09 | 8525 | 2020-10-15 | BOILER2 | 2020-10-15 | BOILER2 | 2020-10-15 | 8505 | 2020-10-15 | BOILER2 | 2020-10-15 | BOILER2 | 44119 | 8505 | 2020-10-15 | 4280-1 | 2020-07-07 | 8525 | 2021-01-21 |  |  |  |  | 5652 | 2020-09-01 |  |  | 5652 | 2020-09-01 | 5651 | 2021-02-26 | 5651 | 2021-02-26 |  |  |  |  | 8525 | 2021-03-09 | 8525 | 2021-04-12 | 8525 | 2021-04-12 | 8525 | 2021-04-12 | 8525 | 2021-04-12 | 8525 | 2021-04-12 | 8525 | 2021-05-27 | 10-0891 | 2021-06-21 | 15-4103 | 2021-01-19 | 15-4103 | 2021-01-19 | 14-4111 | 2021-06-30 |  |  | 14-4113 | 2021-07-08 | 14-3906 | 2021-06-30 | 10-8525-0 | 2021-06-21 | 10-8520-0 | 44050 | 10-8520-0 | 2020-08-07 | 10-8520-0 | 2020-08-07 | 10-8520-0 | 2020-08-07 | 10-8520-0 | 2020-08-07 |  |  | 10-2600-0 | 2021-06-21 | 10-2600-0 | 2021-06-21 | 10-8505-0 | 2021-06-21 | 10-2496-0 | 2021-08-12 | 10-2495-0 | 2021-08-12 | 10-2100-0 | 2021-02-26 | 10-2495-0 | 2021-08-12 | 10-2495-0 | 44420 | 10-2495-0 | 2021-08-12 |  |  | 10-1401 | 2021-08-12 | 10-0891 | 2021-08-12 | 10-0891 | 2021-08-12 | 22-5028 | 2021-08-17 | 22-0687 | 2021-08-11 | 22-0687 | 2021-08-11 | 22-0614 | 2021-08-11 | 22-0614 | 2021-09-22 | 22-0614 | 2021-09-22 | 22-0614 | 2021-09-22 | 22-0614 | 2021-09-22 | 22-0614 | 2021-09-22 | 22-0614 | 2021-10-06 | 22-0614 | 2021-10-06 | 22-0614 | 2021-10-06 | 22-0614 | 2021-10-06 | 22-0614 | 2021-10-06 | 22-0614 | 2021-10-06 | 22-0614 | 2021-10-06 | 22-0614 | 2021-10-06 | 22-0614 | 2021-10-06 | 22-0604 | 2021-11-17 | 22-0604 | 2021-11-17 | 15-3048 | 2021-11-17 | 15-3048 | 2021-11-17 | 15-3048 | 2021-11-17 | 15-3048 | 44517 | 15-3048 | 44517 | 15-3048 | 44517 | 15-3048 | 2021-11-17 | 15-3029 | 2021-11-17 | 15-3043 | 2021-12-21 | 15-3043 | 2021-12-21 | 15-3043 | 2021-12-21 | 15-3043 | 2021-12-21 | 15-3043 | 2022-01-26 | 15-3016 | 2022-01-26 | 15-3016 | 2022-01-26 | 15-3016 | 2022-01-26 | 15-3008 | 2022-01-26 | 15-3034 | 2022-02-10 | 15-3034 | 2022-02-10 | 15-3034 | 2022-02-10 | 15-3034 | 2022-02-10 |  |  | 15-3043 | 44630 | 15-3043 | 2022-03-10 | 15-3043 | 2022-03-10 | 15-3043 | 2022-03-10 | 15-3043 | 2022-03-10 |  |  | 15-3043 | 2022-04-06 | 10-2496-0 | 44663 | 15-3029 | 2022-04-06 | 15-3029 | 44657 | 15-3029 | 2022-04-06 | 15-3029 | 2022-04-06 | 15-3029 | 2022-05-12 | 15-3029 | 2022-05-12 | 15-3029 | 44714 | 15-3034 | 44720 | 15-3034 | 2022-06-08 | 15-3034 | 2022-07-21 | 15-3034 | 2022-07-21 | 15-3034 | 2022-07-21
9300 | 2020-05-14 | 9314 | 2020-04-20 | 0299-1 | 9315 | 2020-01-15 |  | 0299-1 | 9301 |  | 820 | 2020-05-21 | [7 empty] | 9301 | 9300 | 2020-05-28 | 9314 | 9314 | 2496 | 2019-10-29 | 6417 | 4280 | 2020-02-25 |  |  |  | 8506 | 2020-06-18 | 2496 | 8506 | 2020-06-18 | 8506 | 2020-06-18 | 8506 | 2020-07-07 | 8506 | 2020-07-07 | 8506 | 2020-07-07 | 8506 | 2020-08-07 | 8505 | 2020-08-07 | 8505 | 2020-08-07 | 8530 | 2020-09-09 | 8530 | 2020-09-09 |  |  | 8530 | 2020-09-09 | 8530 | 2020-10-15 | 8520 | 2020-08-07 | 8520 | 2020-08-07 | 8506 | 2020-12-02 | 8520 | 2020-08-07 | 8520 | 44050 | 8506 | 2020-12-02 | BOILER2 | 2020-10-15 | 8530 | 2021-01-21 |  |  |  |  | 5658 | 2021-01-21 |  |  | 5658 | 2021-01-21 | 5652 | 2020-09-01 | 5652 | 2020-09-01 |  |  |  |  | 8530 | 2021-03-09 | 8530 | 2021-04-12 | 8530 | 2021-04-12 | 8530 | 2021-04-12 | 8530 | 2021-04-12 | 8530 | 2021-04-12 | 8530 | 2021-04-12 | 10-1401 | 2021-06-21 | 15-4111 | 2021-03-10 | 15-4111 | 2021-03-10 | 14-4113 | 2021-06-30 |  |  | 14-4114 | 2021-07-08 | 14-4111 | 2021-07-08 | 10-8530-0 | 2021-06-21 | 10-8525-0 | 44368 | 10-8525-0 | 2021-06-21 | 10-8525-0 | 2021-06-21 | 10-8525-0 | 2021-06-21 | 10-8525-0 | 2021-06-21 |  |  | 10-8505-0 | 2021-06-21 | 10-8505-0 | 2021-06-21 | 10-8506-0 | 2021-06-21 | 10-2497-0 | 2021-08-12 | 10-2496-0 | 2021-08-12 | 10-2495-0 | 2021-08-12 | 10-2496-0 | 2021-08-12 | 10-2496-0 | 44420 | 10-2496-0 | 2021-08-12 |  |  | 10-2100-0 | 2021-02-26 | 10-1401 | 2021-08-12 | 10-1401 | 2021-08-12 | 22-5031 | 2021-08-17 | 22-2040 | 2021-08-11 | 22-2040 | 2021-08-11 | 22-0687 | 2021-08-11 | 22-0687 | 2021-08-11 | 22-0687 | 2021-08-11 | 22-0687 | 2021-08-11 | 22-0687 | 2021-08-11 | 22-0687 | 2021-08-11 | 22-0687 | 2021-08-11 | 22-0687 | 2021-08-11 | 22-0687 | 2021-08-11 | 22-0687 | 2021-08-11 | 22-0687 | 2021-08-11 | 22-0687 | 2021-08-11 | 22-0687 | 2021-08-11 | 22-0687 | 2021-08-11 | 22-0687 | 2021-08-11 | 22-0614 | 2021-11-17 | 22-0614 | 2021-11-17 | 22-0604 | 2021-11-17 | 22-0604 | 2021-11-17 | 22-0604 | 2021-11-17 | 22-0604 | 44517 | 22-0604 | 44517 | 22-0604 | 44517 | 22-0604 | 2021-11-17 | 15-3034 | 2021-12-21 | 15-3048 | 2021-12-21 | 15-3048 | 2021-12-21 | 15-3048 | 2021-12-21 | 15-3048 | 2021-12-21 | 15-3048 | 2022-01-26 | 15-3029 | 2022-01-26 | 15-3029 | 2022-01-26 | 15-3029 | 2022-01-26 | 15-3016 | 2022-01-26 | 15-3043 | 2022-02-10 | 15-3043 | 2022-02-10 | 15-3043 | 2022-02-10 | 15-3043 | 2022-02-10 |  |  | 15-3048 | 44630 | 15-3048 | 2022-03-10 | 15-3048 | 2022-03-10 | 15-3048 | 2022-03-10 | 15-3048 | 2022-03-10 |  |  | 15-3048 | 2022-04-06 | 10-2497-0 | 44663 | 15-3034 | 2022-04-06 | 15-3034 | 44657 | 15-3034 | 2022-04-06 | 15-3034 | 2022-04-06 | 15-3034 | 2022-05-12 | 15-3034 | 2022-05-12 | 15-3034 | 44714 | 15-3043 | 44714 | 15-3043 | 2022-06-02 | 15-3043 | 2022-07-21 | 15-3043 | 2022-07-21 | 15-3043 | 2022-07-21
9303 | 2020-05-15 | 9315 | 2020-01-15 | 0620-1 | 4714 | 2020-03-26 |  | 0620-1 | 9300 |  | 890 | 2020-05-21 | [7 empty] | 9300 | 9303 | 2020-05-15 | 9315 | 9315 | 2497 | 2020-05-21 | 6421 | BOILER2 | 2020-05-21 |  |  |  | 5650 | 2020-06-18 | 2497 | 5650 | 2020-06-18 | 5650 | 2020-06-18 | 5650 | 2020-07-07 | 5650 | 2020-07-07 | 5650 | 2020-07-07 | 5650 | 2020-08-07 | 8506 | 2020-08-07 | 8506 | 2020-08-07 | 8505 | 2020-09-09 | 8505 | 2020-09-09 |  |  | 8505 | 2020-09-09 | 8505 | 2020-10-15 | 8525 | 2020-10-15 | 8525 | 2020-10-15 | 5650 | 2020-12-02 | 8525 | 2020-12-02 | 8525 | 2020-12-02 | 5650 | 2020-12-02 | 8520 | 2020-08-07 | 8505 | 2020-10-15 |  |  |  |  | 5658-1 | 2021-01-26 |  |  | 5658-1 | 2021-01-26 | 5658 | 2021-02-26 | 5658 | 2021-02-26 |  |  |  |  | 8505 | 2021-03-09 | 8505 | 2021-04-12 | 8505 | 2021-04-12 | 8505 | 2021-04-12 | 8505 | 2021-04-12 | 8505 | 2021-04-12 | 8505 | 2021-04-12 | 14-4111 | 2021-01-19 | 15-4112 | 2021-03-10 | 15-4112 | 2021-03-10 | 14-4114 | 2021-06-30 |  |  | 14-4126 | 2021-07-08 | 14-4113 | 2021-07-08 | 14-3906 | 2021-06-30 | 10-8530-0 | 44368 | 10-8530-0 | 2021-06-21 | 10-8530-0 | 2021-06-21 | 10-8530-0 | 2021-06-21 | 10-8530-0 | 2021-06-21 |  |  | 10-8506-0 | 2021-06-21 | 10-8506-0 | 2021-06-21 | 10-8520-0 | 2020-08-07 | 10-2499-0 | 2021-08-12 | 10-2497-0 | 2021-08-12 | 10-2496-0 | 2021-08-12 | 10-2497-0 | 2021-08-12 | 10-2497-0 | 44420 | 10-2497-0 | 2021-08-12 |  |  | 10-2495-0 | 2021-08-12 | 10-2100-0 | 2021-02-26 | 10-2100-0 | 2021-02-26 | 22-5032 | 2021-08-11 | 22-5028 | 2021-08-17 | 22-5028 | 2021-08-17 | 22-2040 | 2021-08-11 | 22-2040 | 2021-09-22 | 22-2040 | 2021-09-22 | 22-2040 | 2021-09-22 | 22-2040 | 2021-09-22 | 22-2040 | 2021-09-22 | 22-2040 | 2021-10-06 | 22-2040 | 2021-10-06 | 22-2040 | 2021-10-06 | 22-2040 | 2021-10-06 | 22-2040 | 2021-10-06 | 22-2040 | 2021-10-06 | 22-2040 | 2021-10-06 | 22-2040 | 2021-10-06 | 22-2040 | 2021-10-06 | 22-0687 | 2021-11-17 | 22-0687 | 2021-11-17 | 22-0614 | 2021-11-17 | 22-0614 | 2021-11-17 | 22-0614 | 2021-11-17 | 22-0614 | 44517 | 22-0614 | 44517 | 22-0614 | 44517 | 22-0614 | 2021-11-17 | 15-3043 | 2021-12-21 | 22-0604 | 2021-12-21 | 22-0604 | 2021-12-21 | 22-0604 | 2021-12-21 | 22-0604 | 2021-12-21 | 22-0604 | 2022-01-26 | 15-3034 | 2022-01-26 | 15-3034 | 2022-01-26 | 15-3034 | 2022-01-26 | 15-3029 | 2022-01-26 | 15-3048 | 2022-02-10 | 15-3048 | 2022-02-10 | 15-3048 | 2022-02-10 | 15-3048 | 2022-02-10 |  |  | 22-0604 | 44602 | 22-0604 | 2022-03-21 | 22-0604 | 2022-03-21 | 22-0604 | 2022-03-21 | 22-0604 | 2022-03-21 |  |  | 22-0604 | 2022-04-06 | 10-2499-0 | 44663 | 15-3043 | 2022-04-06 | 15-3043 | 44657 | 15-3043 | 2022-04-06 | 15-3043 | 2022-05-02 | 15-3043 | 2022-05-12 | 15-3043 | 2022-05-12 | 15-3043 | 44714 | 15-3048 | 44714 | 15-3048 | 2022-06-02 | 15-3048 | 2022-06-02 | 15-3048 | 2022-06-02 | 15-3048 | 2022-06-02
9308 | 2020-04-08 | 4714 | 2020-03-26 | 458 | 90H2O | 2020-03-26 |  | 458 | 9303 |  | 891 | 2020-05-21 | [7 empty] | 9303 | 9308 | 2020-05-26 | 4714 | 4714 | 2495 | 2020-05-21 | 6430 | 8520 | 2020-01-16 |  |  |  | 5651 | 2020-06-18 | 2495 | 5651 | 2020-06-18 | 5651 | 2020-06-18 | 5651 | 2020-07-07 | 5651 | 2020-07-07 | 5651 | 2020-07-07 | 5651 | 2020-08-07 | 5650 | 2020-08-07 | 5650 | 2020-08-07 | 8506 | 2020-09-09 | 8506 | 2020-09-09 |  |  | 8506 | 2020-09-09 | 8506 | 2020-10-15 | 8530 | 2020-10-15 | 8530 | 2020-10-15 | 5651 | 2020-12-02 | 8530 | 2020-12-02 | 8530 | 2020-12-02 | 5651 | 2020-12-02 | 8525 | 2020-12-02 | 8506 | 2021-01-21 |  |  |  |  | 5654 | 2021-01-26 |  |  | 5654 | 2021-01-26 | 5658-1 | 2021-02-26 | 5658-1 | 2021-02-26 |  |  |  |  | 8506 | 2021-03-09 | 8506 | 2021-04-12 | 8506 | 2021-04-12 | 8506 | 2021-04-12 | 8506 | 2021-04-12 | 8506 | 2021-04-12 | 8506 | 2021-04-12 | 14-4113 | 2021-01-19 | 15-4113 | 2021-02-26 | 15-4113 | 2021-02-26 | 14-4126 | 2021-06-30 |  |  | 14-4127 | 2021-07-08 | 14-4114 | 2021-07-08 | 14-4111 | 2021-07-08 | 14-3906 | 44377 | 14-3906 | 2021-06-30 | 14-3906 | 2021-06-30 | 14-3906 | 2021-06-30 | 14-3906 | 2021-06-30 |  |  | 10-8520-0 | 2020-08-07 | 10-8520-0 | 2020-08-07 | 10-8525-0 | 2021-06-21 | 10-2600-0 | 2021-08-12 | 10-2499-0 | 2021-08-12 | 10-2497-0 | 2021-08-12 | 10-2499-0 | 2021-08-12 | 10-2499-0 | 44420 | 10-2499-0 | 2021-08-12 |  |  | 10-2496-0 | 2021-08-12 | 10-2495-0 | 2021-08-12 | 10-2495-0 | 2021-08-12 | 10-0820 | 2021-08-12 | 22-5031 | 2021-08-17 | 22-5031 | 2021-08-17 | 22-5028 | 2021-08-17 | 22-5028 | 2021-09-22 | 22-5028 | 2021-09-22 | 22-5028 | 2021-09-22 | 22-5028 | 2021-09-22 | 22-5028 | 2021-09-22 | 22-5028 | 2021-10-06 | 22-5028 | 2021-10-06 | 22-5028 | 2021-10-06 | 22-5028 | 2021-10-06 | 22-5028 | 2021-10-06 | 22-5028 | 2021-10-06 | 22-5028 | 2021-10-06 | 22-5028 | 2021-10-06 | 22-5028 | 2021-10-06 | 22-2040 | 2021-11-17 | 22-2040 | 2021-11-17 | 22-0687 | 2021-11-17 | 22-0687 | 2021-11-17 | 22-0687 | 2021-11-17 | 22-0687 | 44517 | 22-0687 | 44517 | 22-0687 | 44517 | 22-0687 | 2021-11-17 | 15-3048 | 2021-12-21 | 22-0614 | 2021-12-21 | 22-0614 | 2021-12-21 | 22-0614 | 2021-12-21 | 22-0614 | 2021-12-21 | 22-0614 | 2022-01-26 | 15-3043 | 2022-01-26 | 15-3043 | 2022-01-26 | 15-3043 | 2022-01-26 | 15-3034 | 2022-01-26 | 22-0604 | 2022-02-10 | 22-0604 | 2022-02-10 | 22-0604 | 2022-02-10 | 22-0604 | 2022-02-10 |  |  | 22-0614 | 44602 | 22-0614 | 2022-03-21 | 22-0614 | 2022-03-21 | 22-0614 | 2022-03-21 | 22-0614 | 2022-03-21 |  |  | 22-0614 | 2022-04-06 | 10-2600-0 | 44663 | 15-3048 | 2022-04-06 | 15-3048 | 44657 | 15-3048 | 2022-04-06 | 15-3048 | 2022-04-06 | 15-3048 | 2022-05-12 | 15-3048 | 2022-05-12 | 15-3048 | 44714 | 22-0604 | 44714 | 22-0604 | 2022-06-02 | 22-0604 | 2022-06-02 | 22-0604 | 2022-06-02 | 22-0604 | 2022-06-02
9309 | 2020-04-20 | 90H2O | 2020-03-26 | 630 | 9307 | 2020-04-08 |  | 630 | 9308 |  | 1401 | 2020-05-21 | [7 empty] | 9308 | 9309 | 2020-05-28 | 90H2O | 90H2O | 2499 | 2020-05-21 | 6431 | 8525 | 2020-05-21 |  |  |  | 5652 | 2020-06-18 | 2499 | 5652 | 2020-06-18 | 5652 | 2020-06-18 | 5652 | 2020-07-07 | 5652 | 2020-07-07 | 5652 | 2020-07-07 | 5652 | 2020-08-07 | 5651 | 2020-08-07 | 5651 | 2020-08-07 | 5650 | 2020-09-09 | 5650 | 2020-09-09 |  |  | 5650 | 2020-09-09 | 5650 | 2020-10-15 | 8505 | 2020-10-15 | 8505 | 2020-10-15 | 5652 | 2020-09-01 | 8505 | 2020-10-15 | 8505 | 44119 | 5652 | 2020-09-01 | 8530 | 2020-12-02 | 5650 | 2021-01-21 |  |  |  |  | 5655 | 2021-01-26 |  |  | 5655 | 2021-01-26 | 5654 | 2021-02-26 | 5654 | 2021-02-26 |  |  |  |  | 5650 | 2021-01-21 | 5650 | 2021-01-21 | 5650 | 2021-04-14 | 5650 | 2021-04-14 | 5650 | 2021-04-14 | 5650 | 2021-04-14 | 5650 | 2021-04-14 | 14-4114 | 2020-09-04 | 15-4126 | 2021-03-10 | 15-4126 | 2021-03-10 | 14-4127 | 2021-06-30 |  |  | 14-4160 | 2021-07-08 | 14-4126 | 2021-07-08 | 14-4113 | 2021-07-08 | 14-4111 | 44385 | 14-4111 | 2021-07-08 | 14-4111 | 2021-07-08 | 14-4111 | 2021-07-08 | 14-4111 | 2021-07-08 |  |  | 10-8525-0 | 2021-06-21 | 10-8525-0 | 2021-06-21 | 10-8530-0 | 2021-06-21 | 10-8505-0 | 2021-08-11 | 10-2600-0 | 2021-08-12 | 10-2499-0 | 2021-08-12 | 10-2600-0 | 2021-08-12 | 10-2600-0 | 44420 | 10-2600-0 | 2021-08-12 |  |  | 10-2497-0 | 2021-08-12 | 10-2496-0 | 2021-08-12 | 10-2496-0 | 2021-08-12 | 10-0890 | 2021-08-12 | 22-5032 | 2021-08-11 | 22-5032 | 2021-08-11 | 22-5031 | 2021-08-17 | 22-5031 | 2021-09-22 | 22-5031 | 2021-09-22 | 22-5031 | 2021-09-22 | 22-5031 | 2021-09-22 | 22-5031 | 2021-09-22 | 22-5031 | 2021-10-06 | 22-5031 | 2021-10-06 | 22-5031 | 2021-10-06 | 22-5031 | 2021-10-06 | 22-5031 | 2021-10-06 | 22-5031 | 2021-10-06 | 22-5031 | 2021-10-06 | 22-5031 | 2021-10-06 | 22-5031 | 2021-10-06 | 22-5028 | 2021-11-17 | 22-5028 | 2021-11-17 | 22-2040 | 2021-11-17 | 22-2040 | 2021-11-17 | 22-2040 | 2021-11-17 | 22-2040 | 44517 | 22-2040 | 44517 | 22-2040 | 44517 | 22-2040 | 2021-11-17 | 22-0604 | 2021-12-21 | 22-0687 | 2021-12-21 | 22-0687 | 2021-12-21 | 22-0687 | 2021-12-21 | 22-0687 | 2021-12-21 | 22-0687 | 2022-01-26 | 15-3048 | 2022-01-26 | 15-3048 | 2022-01-26 | 15-3048 | 2022-01-26 | 15-3043 | 2022-01-26 | 22-0614 | 2022-02-10 | 22-0614 | 2022-02-10 | 22-0614 | 2022-02-10 | 22-0614 | 2022-02-10 |  |  | 22-0687 | 44602 | 22-0687 | 2022-03-21 | 22-0687 | 2022-03-21 | 22-0687 | 2022-03-21 | 22-0687 | 2022-03-21 |  |  | 22-0687 | 2022-04-06 | 10-8505-0 | 44663 | 22-0604 | 2022-04-06 | 22-0604 | 44657 | 22-0604 | 2022-04-06 | 22-0604 | 2022-04-06 | 22-0604 | 2022-05-12 | 22-0604 | 2022-05-12 | 22-0604 | 44714 | 22-0614 | 44714 | 22-0614 | 2022-06-02 | 22-0614 | 2022-07-19 | 22-0614 | 2022-07-19 | 22-0614 | 2022-07-19
9314 | 2020-04-20 | 9307 | 2020-04-08 | 628 | 9305 | 2020-04-08 |  | 628 | 9309 |  | 300T | 2020-05-21 | [7 empty] | 9309 | 9314 | 2020-05-28 | 9307 | 9307 | 4277 | 2020-05-21 | 6382 | 8530 | 2020-05-21 |  |  |  | 5658 | 2020-04-07 | 4277 | 5658 | 2020-04-07 | 5658 | 2020-04-07 | 5658 | 2020-07-07 | 5658 | 2020-07-07 | 5658 | 2020-07-07 | 5658 | 2020-08-07 | 5652 | 2020-08-07 | 5652 | 2020-09-01 | 5651 | 2020-09-09 | 5651 | 2020-09-09 |  |  | 5651 | 2020-09-09 | 5651 | 2020-10-15 | 8506 | 2020-10-15 | 8506 | 2020-10-15 | 5658 | 2020-12-02 | 8506 | 2020-12-02 | 8506 | 2020-12-02 | 5658 | 2020-12-02 | 8505 | 2020-10-15 | 5651 | 2021-01-26 | [10 empty] | 5655 | 2021-01-26 | 5655 | 2021-01-26 |  |  |  |  | 5651 | 2021-03-09 | 5651 | 2021-03-09 | 5651 | 2021-04-14 | 5651 | 2021-04-14 | 5651 | 2021-04-14 | 5651 | 2021-04-14 | 5651 | 2021-04-14 | 14-4126 | 2021-03-10 | 15-4127 | 2021-03-10 | 15-4127 | 2021-03-10 | 14-4160 | 2021-06-30 |  |  | 14-4161 | 2021-07-08 | 14-4127 | 2021-07-08 | 14-4114 | 2021-07-08 | 14-4113 | 44385 | 14-4113 | 2021-07-08 | 14-4113 | 2021-07-08 | 14-4113 | 2021-07-08 | 14-4113 | 2021-07-08 |  |  | 10-8530-0 | 2021-06-21 | 10-8530-0 | 2021-06-21 | 14-3545 | 2021-08-03 | 10-8506-0 | 2021-08-11 | 10-8505-0 | 2021-08-11 | 10-2600-0 | 2021-08-12 | 10-8505-0 | 2021-08-11 | 10-8505-0 | 44419 | 10-8505-0 | 2021-08-11 |  |  | 10-2499-0 | 2021-08-12 | 10-2497-0 | 2021-08-12 | 10-2497-0 | 2021-08-12 | 10-0891 | 2021-08-12 | 10-0820 | 2021-09-10 | 10-0820 | 2021-09-10 | 22-5032 | 2021-08-11 | 22-5032 | 2021-09-22 | 22-5032 | 2021-09-22 | 22-5032 | 2021-09-22 | 22-5032 | 2021-09-22 | 22-5032 | 2021-09-22 | 22-5032 | 2021-10-06 | 22-5032 | 2021-10-06 | 22-5032 | 2021-10-06 | 22-5032 | 2021-10-06 | 22-5032 | 2021-10-06 | 22-5032 | 2021-10-06 | 22-5032 | 2021-10-06 | 22-5032 | 2021-10-06 | 22-5032 | 2021-10-06 | 22-5031 | 2021-10-06 | 22-5031 | 2021-10-06 | 22-5028 | 2021-11-17 | 22-5028 | 2021-11-17 | 22-5028 | 2021-11-17 | 22-5028 | 44517 | 22-5028 | 44517 | 22-5028 | 44517 | 22-5028 | 2021-11-17 | 22-0614 | 2021-12-21 | 22-2040 | 2021-12-21 | 22-2040 | 2021-12-21 | 22-2040 | 2021-12-21 | 22-2040 | 2021-12-21 | 22-2040 | 2022-01-26 | 22-0604 | 2022-01-26 | 22-0604 | 2022-01-26 | 22-0604 | 2022-01-26 | 15-3048 | 2022-01-26 | 22-0687 | 2022-02-10 | 22-0687 | 2022-02-10 | 22-0687 | 2022-02-10 | 22-0687 | 2022-02-10 |  |  | 22-2040 | 44630 | 22-2040 | 2022-03-10 | 22-2040 | 2022-03-10 | 22-2040 | 2022-03-10 | 22-2040 | 2022-03-10 |  |  | 22-2040 | 2022-04-06 | 10-8506-0 | 44663 | 22-0614 | 2022-04-06 | 22-0614 | 44657 | 22-0614 | 2022-04-06 | 22-0614 | 2022-04-06 | 22-0614 | 2022-05-12 | 22-0614 | 2022-05-12 | 22-0614 | 44714 | 22-0687 | 44714 | 22-0687 | 2022-06-02 | 22-0687 | 2022-07-21 | 22-0687 | 2022-07-21 | 22-0687 | 2022-07-21
9315 | 2020-01-15 | 9305 | 2020-04-08 | 580 | 7917 | 2020-04-14 |  | 580 | 9314 |  | 2496 | 2019-10-29 | [7 empty] | 9314 | 9315 | 2020-01-15 | 9306 | 9306 | 4278 | 2020-05-21 | 7907 | 8505 | 2020-05-21 |  |  |  | 5658-1 | 2020-06-18 | 4278 | 5658-1 | 2020-06-18 | 5658-1 | 2020-06-18 | 5658-1 | 2020-07-07 | 5658-1 | 2020-07-07 | 5658-1 | 2020-07-07 | 5658-1 | 2020-08-07 | 5658 | 2020-08-07 | 5658 | 2020-08-07 | 5652 | 2020-09-01 | 5652 | 2020-09-01 |  |  | 5652 | 2020-09-01 | 5652 | 2020-09-01 | 5650 | 2020-10-15 | 5650 | 2020-10-15 | 5658-1 | 2020-12-02 | 5650 | 2020-12-02 | 5650 | 2020-12-02 | 5658-1 | 2020-12-02 | 8506 | 2020-12-02 | 5652 | 2020-09-01 | [18 empty] | 5652 | 2020-09-01 | 5652 | 2020-09-01 | 5652 | 2020-09-01 | 5652 | 2020-09-01 | 5652 | 2020-09-01 | 5652 | 2020-09-01 | 5652 | 2020-09-01 | 14-4127 | 2021-03-10 | 15-4160 | 2021-03-10 | 15-4160 | 2021-03-10 | 14-4161 | 2021-06-30 |  |  | 14-4162 | 2021-07-08 | 14-4160 | 2021-07-08 | 14-4126 | 2021-07-08 | 14-4114 | 44385 | 14-4114 | 2021-07-08 | 14-4114 | 2021-07-08 | 14-4114 | 2021-07-08 | 14-4114 | 2021-07-08 |  |  | 14-3906 | 2021-06-30 | 14-3545 | 2021-08-03 | 14-3906 | 2021-06-30 | 10-8520-0 | 2020-08-07 | 10-8506-0 | 2021-08-11 | 10-8505-0 | 2021-08-11 | 10-8506-0 | 2021-08-11 | 10-8506-0 | 44419 | 10-8506-0 | 2021-08-11 |  |  | 10-2600-0 | 2021-08-12 | 10-2499-0 | 2021-08-12 | 10-2499-0 | 2021-08-12 | 10-1401 | 2021-08-12 | 10-0890 | 2021-09-10 | 10-0890 | 2021-09-10 | 10-0820 | 2021-09-10 | 10-0820 | 2021-09-10 | 10-0820 | 2021-09-10 | 10-0820 | 2021-09-10 | 10-0820 | 2021-09-10 | 10-0820 | 2021-09-10 | 10-0820 | 2021-09-10 | 10-0820 | 2021-09-10 | 10-0820 | 2021-10-11 | 10-0820 | 2021-10-11 | 10-0820 | 2021-10-11 | T1200 | 2021-10-28 | T1200 | 2021-10-28 | T1200 | 2021-10-28 | T1200 | 2021-10-28 | 22-5032 | 2021-11-17 | 22-5032 | 2021-11-17 | 22-5031 | 2021-10-06 | 22-5031 | 2021-10-06 | 22-5031 | 2021-10-06 | 22-5031 | 44475 | 22-5031 | 44475 | 22-5031 | 44475 | 22-5031 | 2021-10-06 | 22-0687 | 2021-12-21 | 22-5028 | 2021-12-21 | 22-5028 | 2021-12-21 | 22-5028 | 2021-12-21 | 22-5028 | 2021-12-21 | 22-5028 | 2022-01-26 | 22-0614 | 2022-01-26 | 22-0614 | 2022-01-26 | 22-0614 | 2022-01-26 | 22-0604 | 2022-01-26 | 22-2040 | 2022-02-10 | 22-2040 | 2022-02-10 | 22-2040 | 2022-02-10 | 22-2040 | 2022-02-10 |  |  | 22-5028 | 44602 | 22-5028 | 2022-02-10 | 22-5028 | 2022-02-10 | 22-5028 | 2022-02-10 | 22-5028 | 2022-03-24 |  |  | 22-5028 | 2022-04-06 | 10-8520-0 | 44050 | 22-0687 | 2022-04-06 | 22-0687 | 44657 | 22-0687 | 2022-04-06 | 22-0687 | 2022-04-06 | 22-0687 | 2022-05-12 | 22-0687 | 2022-05-12 | 22-0687 | 44714 | 22-2040 | 44714 | 22-2040 | 2022-06-02 | 22-2040 | 2022-07-21 | 22-2040 | 2022-07-21 | 22-2040 | 2022-07-21
4714 | 2020-03-26 | 7917 | 2020-04-14 | 43 | 6417 | 2020-05-19 |  | 43 | 9315 |  | 2497 | 2020-05-21 | [7 empty] | 9315 | 4714 | 2020-03-26 | 9305 | 9305 | 4280 | 2020-02-25 | 2100 | 8506 | 2020-04-07 |  |  |  | 5654 | 2020-06-18 | 4280 | 5654 | 2020-06-18 | 5654 | 2020-06-18 | 5654 | 2020-06-18 | 5654 | 2020-06-18 | 5654 | 2020-06-18 | 5654 | 2020-08-07 | 5658-1 | 2020-08-07 | 5658-1 | 2020-08-07 | 5658 | 2020-09-09 | 5658 | 2020-09-09 |  |  | 5658 | 2020-09-09 | 5658 | 2020-09-09 | 5651 | 2020-10-15 | 5651 | 2020-10-15 | 5654 | 2020-12-02 | 5651 | 2020-12-02 | 5651 | 2020-12-02 | 5654 | 2020-12-02 | 5650 | 2020-12-02 | 5658 | 2021-01-21 | [18 empty] | 5658 | 2021-03-09 | 5658 | 2021-03-09 | 5658 | 2021-04-14 | 5658 | 2021-04-14 | 5658 | 2021-04-14 | 5658 | 2021-04-14 | 5658 | 2021-04-14 | 14-4160 | 2021-01-19 | 15-4161 | 2021-06-09 | 15-4161 | 2021-06-09 | 14-4162 | 2021-06-30 |  |  | 14-5110 | 2021-07-08 | 14-4161 | 2021-07-08 | 14-4127 | 2021-07-08 | 14-4126 | 44385 | 14-4126 | 2021-07-08 | 14-4126 | 2021-07-08 | 14-4126 | 2021-07-08 | 14-4126 | 2021-07-08 |  |  | 14-4111 | 2021-07-08 | 14-3906 | 2021-06-30 | 14-4111 | 2021-07-08 | 10-8525-0 | 2021-08-11 | 10-8520-0 | 2020-08-07 | 10-8506-0 | 2021-08-11 | 10-8520-0 | 2020-08-07 | 10-8520-0 | 44050 | 10-8520-0 | 2020-08-07 |  |  | 10-8505-0 | 2021-08-11 | 10-2600-0 | 2021-08-12 | 10-2600-0 | 2021-08-12 | 10-2100-0 | 2021-08-30 | 10-0891 | 2021-09-10 | 10-0891 | 2021-09-10 | 10-0890 | 2021-09-10 | 10-0890 | 2021-09-10 | 10-0890 | 2021-09-10 | 10-0890 | 2021-09-10 | 10-0890 | 2021-09-10 | 10-0890 | 2021-09-10 | 10-0890 | 2021-09-10 | 10-0890 | 2021-09-10 | 10-0890 | 2021-10-11 | 10-0890 | 2021-10-11 | 10-0890 | 2021-10-11 | 10-0820 | 2021-10-11 | 10-0820 | 2021-10-11 | 10-0820 | 2021-10-11 | 10-0820 | 2021-11-08 | T1200 | 2021-10-28 | T1200 | 2021-10-28 | 22-5032 | 2021-11-17 | 22-5032 | 2021-11-17 | 22-5032 | 2021-11-17 | 22-5032 | 44517 | 22-5032 | 44517 | 22-5032 | 44517 | 22-5032 | 2021-11-17 | 22-2040 | 2021-12-21 | 22-5031 | 2021-12-21 | 22-5031 | 2021-12-21 | 22-5031 | 2021-12-21 | 22-5031 | 2021-12-21 | 22-5031 | 2022-01-26 | 22-0687 | 2022-01-26 | 22-0687 | 2022-01-26 | 22-0687 | 2022-01-26 | 22-0614 | 2022-01-26 | 22-5028 | 2022-02-10 | 22-5028 | 2022-02-10 | 22-5028 | 2022-02-10 | 22-5028 | 2022-02-10 |  |  | 22-5031 | 44602 | 22-5031 | 2022-02-10 | 22-5031 | 2022-02-10 | 22-5031 | 2022-02-10 | 22-5031 | 2022-02-10 |  |  | 22-5031 | 2022-02-10 | 10-8525-0 | 44663 | 22-2040 | 2022-04-06 | 22-2040 | 44657 | 22-2040 | 2022-04-06 | 22-2040 | 2022-04-06 | 22-2040 | 2022-05-12 | 22-2040 | 2022-05-12 | 22-2040 | 44714 | 22-5028 | 44714 | 22-5028 | 2022-06-02 | 22-5028 | 2022-06-02 | 22-5028 | 2022-06-02 | 22-5028 | 2022-06-02
90H2O | 2020-03-26 | 6417 | 2020-05-19 | 84 | 6421 | 2020-05-19 |  | 84 | 4714 |  | 2495 | 2020-05-21 | [7 empty] | 4714 | 90H2O | 2020-03-26 | 7917 | 7917 | BOILER2 | 2020-05-21 | 820 | 5650 | 2020-05-21 |  |  |  | 5655 | 2020-06-18 | BOILER2 | 5655 | 2020-06-18 | 5655 | 2020-06-18 | 5655 | 2020-06-18 | 5655 | 2020-06-18 | 5655 | 2020-06-18 | 5655 | 2020-08-07 | 5654 | 2020-08-07 | 5654 | 2020-08-07 | 5658-1 | 2020-09-09 | 5658-1 | 2020-09-09 |  |  | 5658-1 | 2020-09-09 | 5658-1 | 2020-10-15 | 5652 | 2020-09-01 | 5652 | 2020-09-01 | 5655 | 2020-12-02 | 5652 | 2020-09-01 | 5652 | 44075 | 5655 | 2020-12-02 | 5651 | 2020-12-02 | 5658-1 | 2021-01-26 | [18 empty] | 5658-1 | 2021-03-09 | 5658-1 | 2021-03-09 | 5658-1 | 2021-04-14 | 5658-1 | 2021-04-14 | 5658-1 | 2021-04-14 | 5658-1 | 2021-04-14 | 5658-1 | 2021-04-14 | 14-4161 | 2021-06-09 | 15-4162 | 2021-01-19 | 15-4162 | 2021-01-19 | 15-4103 | 2021-01-19 |  |  | 15-4103 | 2021-01-19 | 14-4162 | 2021-07-08 | 14-4160 | 2021-07-08 | 14-4127 | 44385 | 14-4127 | 2021-07-08 | 14-4127 | 2021-07-08 | 14-4127 | 2021-07-08 | 14-4127 | 2021-07-08 |  |  | 14-4113 | 2021-07-08 | 14-4111 | 2021-07-08 | 14-4113 | 2021-07-08 | 10-8530-0 | 2021-08-11 | 10-8525-0 | 2021-08-11 | 10-8520-0 | 2020-08-07 | 10-8525-0 | 2021-08-11 | 10-8525-0 | 44419 | 10-8525-0 | 2021-08-11 |  |  | 10-8506-0 | 2021-08-11 | 10-8505-0 | 2021-08-11 | 10-8505-0 | 2021-08-11 | 10-2495-0 | 2021-08-12 | 10-1401 | 2021-09-10 | 10-1401 | 2021-09-10 | 10-0891 | 2021-09-10 | 10-0891 | 2021-09-10 | 10-0891 | 2021-09-10 | 10-0891 | 2021-09-10 | 10-0891 | 2021-09-10 | 10-0891 | 2021-09-10 | 10-0891 | 2021-09-10 | 10-0891 | 2021-09-10 | 10-0891 | 2021-10-11 | 10-0891 | 2021-10-11 | 10-0891 | 2021-10-11 | 10-0890 | 2021-10-11 | 10-0890 | 2021-10-11 | 10-0890 | 2021-10-11 | 10-0890 | 2021-11-08 | 10-0820 | 2021-11-08 | 10-0820 | 2021-11-08 | T1200 | 2021-10-28 | T1200 | 2021-10-28 | T1200 | 2021-10-28 | T1200 | 44497 | T1200 | 44497 | T1200 | 44497 | T1200 | 2021-10-28 | 22-5028 | 2021-12-21 | 22-5032 | 2021-11-17 | 22-5032 | 2021-11-17 | 22-5032 | 2021-11-17 | 22-5032 | 2021-11-17 | 22-5032 | 2022-01-26 | 22-2040 | 2022-01-26 | 22-2040 | 2022-01-26 | 22-2040 | 2022-01-26 | 22-0687 | 2022-01-26 | 22-5031 | 2022-02-10 | 22-5031 | 2022-02-10 | 22-5031 | 2022-02-10 | 22-5031 | 2022-02-10 |  |  | 22-5032 | 44602 | 22-5032 | 2022-03-21 | 22-5032 | 2022-03-21 | 22-5032 | 2022-03-21 | 22-5032 | 2022-03-21 |  |  | 22-5032 | 2022-04-06 | 10-8530-0 | 44663 | 22-5028 | 2022-04-06 | 22-5028 | 44657 | 22-5028 | 2022-04-06 | 22-5028 | 2022-04-06 | 22-5028 | 2022-05-12 | 22-5028 | 2022-05-12 | 22-5028 | 44714 | 22-5031 | 44693 | 22-5031 | 2022-05-12 | 22-5031 | 2022-05-12 | 22-5031 | 2022-05-12 | 22-5031 | 2022-05-12
9307 | 2020-04-08 | 6421 | 2020-05-19 | 82 | 6430 | 2020-05-19 |  | 82 | 90H2O |  | 2499 | 2020-05-21 | [7 empty] | 90H2O | 9307 | 2020-05-26 | 6417 | 6417 | 8520 | 2020-01-16 | 890 | 5651 | 2020-05-21 |  |  |  | SNGR1 | 2020-06-12 | 8520 | SNGR1 | 2020-06-12 | SNGR1 | 2020-06-12 | SNGR1 | 2020-06-12 | SNGR1 | 2020-06-12 | SNGR1 | 2020-06-12 | SNGR1 | 2020-06-12 | 5655 | 2020-08-07 | 5655 | 2020-08-07 | 5654 | 2020-09-09 | 5654 | 2020-09-09 |  |  | 5654 | 2020-09-09 | 5654 | 2020-10-15 | 5658 | 2020-09-09 | 5658 | 2020-09-09 |  |  | 5658 | 2020-12-02 | 5658 | 2020-12-02 | 5655 | 2020-12-02 | 5652 | 2020-09-01 | 5654 | 2021-01-26 | [18 empty] | 5654 | 2021-03-09 | 5654 | 2021-03-09 | 5654 | 2021-04-14 | 5654 | 2021-04-14 | 5654 | 2021-04-14 | 5654 | 2021-04-14 | 5654 | 2021-04-14 | 14-4162 | 2021-03-10 | 24-5650 | 2021-06-21 | 24-5650 | 2021-06-21 | 15-4111 | 2021-06-30 |  |  | 15-4111 | 2021-07-08 | 14-5110 | 2021-07-08 | 14-4161 | 2021-07-08 | 14-4160 | 44385 | 14-4160 | 2021-07-08 | 14-4160 | 2021-07-08 | 14-4160 | 2021-07-08 | 14-4160 | 2021-07-08 |  |  | 14-4114 | 2021-07-08 | 14-4113 | 2021-07-08 | 14-4114 | 2021-08-03 | 14-3545 | 2021-08-03 | 10-8530-0 | 2021-08-11 | 10-8525-0 | 2021-08-11 | 10-8530-0 | 2021-08-11 | 10-8530-0 | 44419 | 10-8530-0 | 2021-08-11 |  |  | 10-8520-0 | 2020-08-07 | 10-8506-0 | 2021-08-11 | 10-8506-0 | 2021-08-11 | 10-2496-0 | 2021-08-12 | 10-2100-0 | 2021-08-30 | 10-2100-0 | 2021-08-30 | 10-1401 | 2021-09-10 | 10-1401 | 2021-09-10 | 10-1401 | 2021-09-10 | 10-1401 | 2021-09-10 | 10-1401 | 2021-09-10 | 10-1401 | 2021-09-10 | 10-1401 | 2021-09-10 | 10-1401 | 2021-09-10 | 10-1401 | 2021-10-11 | 10-1401 | 2021-10-11 | 10-1401 | 2021-10-11 | 10-0891 | 2021-10-11 | 10-0891 | 2021-10-11 | 10-0891 | 2021-10-11 | 10-0891 | 2021-11-08 | 10-0890 | 2021-11-08 | 10-0890 | 2021-11-08 | 10-0820 | 2021-11-08 | 10-0820 | 2021-11-08 | 10-0820 | 2021-11-08 | 10-0820 | 44508 | 10-0820 | 44508 | 10-0820 | 44508 | 10-0820 | 2021-12-14 | 22-5031 | 2021-12-21 | T1200 | 2021-10-28 | T1200 | 2021-10-28 | T1200 | 2021-10-28 | T1200 | 2021-10-28 | T1200 | 2021-10-28 | 22-5028 | 2022-01-26 | 22-5028 | 2022-01-26 | 22-5028 | 2022-01-26 | 22-2040 | 2022-01-26 | 22-5032 | 2022-02-10 | 22-5032 | 2022-02-10 | 22-5032 | 2022-02-10 | 22-5032 | 2022-02-10 |  |  | T1200 | 44497 | T1200 | 2021-10-28 | T1200 | 2021-10-28 | T1200 | 2021-10-28 | T1200 | 2021-10-28 |  |  | T1200 | 2021-10-28 | 14-3545 | 44627 | 22-5031 | 2022-02-10 | 22-5031 | 44602 | 22-5031 | 2022-02-10 | 22-5031 | 2022-02-10 | 22-5031 | 2022-05-12 | 22-5031 | 2022-05-12 | 22-5031 | 44693 | 22-5032 | 44693 | 22-5032 | 2022-06-23 | 22-5032 | 2022-06-23 | 22-5032 | 2022-06-23 | 22-5032 | 2022-06-23
9305 | 2020-04-08 | 6430 | 2020-05-19 | 120 | 6431 | 2020-03-10 |  | 120 | 9307 |  | 4277 | 2020-05-21 | [7 empty] | 9307 | 9305 | 2020-05-26 | 6421 | 6421 | 8525 | 2020-05-21 | 891 | 5652 | 2020-05-21 |  |  |  | LAL | 2020-06-17 | 8525 | LAL | 2020-06-17 | LAL | 2020-06-17 | LAL | 2020-06-17 | LAL | 2020-06-17 | LAL | 2020-06-17 | LAL | 2020-06-17 | SNGR1 | 2020-06-12 | SNGR1 | 2020-06-12 | 5655 | 2020-09-09 | 5655 | 2020-09-09 |  |  | 5655 | 2020-09-09 | 5655 | 2020-09-09 | 5658-1 | 2020-10-15 | 5658-1 | 2020-10-15 |  |  | 5658-1 | 2020-12-02 | 5658-1 | 2020-12-02 |  |  | 5658 | 2020-12-02 | 5655 | 2021-01-26 | [18 empty] | 5655 | 2021-03-09 | 5655 | 2021-03-09 | 5655 | 2021-04-14 | 5655 | 2021-04-14 | 5655 | 2021-04-14 | 5655 | 2021-04-14 | 5655 | 2021-04-14 | 15-4103 | 2021-01-19 | 24-5651 | 2021-06-21 | 24-5651 | 2021-06-21 | 15-4112 | 2021-06-30 |  |  | 15-4112 | 2021-06-30 | 15-4103 | 2021-01-19 | 14-4162 | 2021-07-08 | 14-4161 | 44385 | 14-4161 | 2021-07-08 | 14-4161 | 2021-07-08 | 14-4161 | 2021-07-08 | 14-4161 | 2021-07-08 |  |  | 14-4126 | 2021-07-08 | 14-4114 | 2021-08-03 | 14-4126 | 2021-08-03 | 14-3906 | 2021-06-30 | 14-3545 | 2021-08-03 | 10-8530-0 | 2021-08-11 | 14-3545 | 2021-08-03 | 14-3545 | 44411 | 14-3545 | 2021-08-03 |  |  | 10-8525-0 | 2021-08-11 | 10-8520-0 | 2020-08-07 | 10-8520-0 | 2020-08-07 | 10-2497-0 | 2021-08-12 | 10-2495-0 | 2021-09-14 | 10-2495-0 | 2021-09-14 | 10-2100-0 | 2021-08-30 | 10-2100-0 | 2021-08-30 | 10-2100-0 | 2021-08-30 | 10-2100-0 | 2021-08-30 | 10-2100-0 | 2021-08-30 | 10-2100-0 | 2021-08-30 | 10-2100-0 | 2021-08-30 | 10-2100-0 | 2021-08-30 | 10-2100-0 | 2021-08-30 | 10-2100-0 | 2021-08-30 | 10-2100-0 | 2021-08-30 | 10-1401 | 2021-10-11 | 10-1401 | 2021-10-11 | 10-1401 | 2021-10-11 | 10-1401 | 2021-11-08 | 10-0891 | 2021-11-08 | 10-0891 | 2021-11-08 | 10-0890 | 2021-11-08 | 10-0890 | 2021-11-08 | 10-0890 | 2021-11-08 | 10-0890 | 44508 | 10-0890 | 44508 | 10-0890 | 44508 | 10-0890 | 2021-12-14 | 22-5032 | 2021-11-17 | 10-0820 | 2021-12-14 | 10-0820 | 2021-12-14 | 10-0820 | 2021-12-14 | 10-0820 | 2021-12-14 | 10-0820 | 2021-12-14 | 22-5031 | 2022-01-26 | 22-5031 | 2022-01-26 | 22-5031 | 2022-01-26 | 22-5028 | 2022-01-26 | T1200 | 2021-10-28 | T1200 | 2021-10-28 | T1200 | 2021-10-28 | T1200 | 2021-10-28 |  |  | 10-0820 | 44608 | 10-0820 | 2022-02-16 | 10-0820 | 2022-03-21 | 10-0820 | 2022-03-21 | 10-0820 | 2022-03-21 |  |  | 10-0820 | 2022-03-21 | 14-3906 | 44377 | 22-5032 | 2022-04-06 | 22-5032 | 44657 | 22-5032 | 2022-04-06 | 22-5032 | 2022-04-06 | 22-5032 | 2022-05-12 | 22-5032 | 2022-05-12 | 22-5032 | 44693 | T1200 | 44497 | T1200 | 2021-10-28 | T1200 | 2021-10-28 | T1200 | 2021-10-28 | T1200 | 2021-10-28
7917 | 2020-04-14 | 6431 | 2020-03-10 | 72 | 6382 | 2020-05-19 |  | 72 | 9306 |  | 4278 | 2020-05-21 | [7 empty] | 9306 | 9306 |  | 6430 | 6430 | 8530 | 2020-05-21 | 1401 | 5658 | 2020-04-07 | [5 empty] | 8530 | [12 empty] | LAL | 2020-06-17 | LAL | 2020-06-17 | SNGR1 | 2020-06-12 | SNGR1 | 2020-06-12 |  |  | SNGR1 | 2020-06-12 | SNGR1 | 2020-06-12 | 5654 | 2020-10-15 | 5654 | 2020-10-15 |  |  | 5654 | 2020-12-02 | 5654 | 2020-12-02 |  |  | 5658-1 | 2020-12-02 | [34 empty] | 15-4111 | 2021-03-10 | 24-5652 | 2020-09-01 | 24-5652 | 2020-09-01 | 15-4113 | 2021-06-30 |  |  | 15-4113 | 2021-07-08 | 15-4111 | 2021-07-08 | 14-5110 | 2021-07-08 | 14-4162 | 44385 | 14-4162 | 2021-07-08 | 14-4162 | 2021-07-08 | 14-4162 | 2021-07-08 | 14-4162 | 2021-07-08 |  |  | 14-4127 | 2021-07-08 | 14-4126 | 2021-08-03 | 14-4127 | 2021-08-03 | 14-4111 | 2021-07-08 | 14-3906 | 2021-06-30 | 14-3545 | 2021-08-03 | 14-3906 | 2021-06-30 | 14-3906 | 44377 | 14-3906 | 2021-06-30 |  |  | 10-8530-0 | 2021-08-11 | 10-8525-0 | 2021-08-11 | 10-8525-0 | 2021-08-11 | 10-2499-0 | 2021-08-12 | 10-2496-0 | 2021-09-14 | 10-2496-0 | 2021-09-14 | 10-2495-0 | 2021-09-14 | 10-2495-0 | 2021-09-14 | 10-2495-0 | 2021-09-14 | 10-2495-0 | 2021-09-14 | 10-2495-0 | 2021-09-14 | 10-2495-0 | 2021-09-14 | 10-2495-0 | 2021-09-14 | 10-2495-0 | 2021-09-14 | 10-2495-0 | 2021-10-11 | 10-2495-0 | 2021-10-11 | 10-2495-0 | 2021-10-11 | 10-2100-0 | 2021-08-30 | 10-2100-0 | 2021-08-30 | 10-2100-0 | 2021-08-30 | 10-2100-0 | 2021-08-30 | 10-1401 | 2021-11-08 | 10-1401 | 2021-11-08 | 10-0891 | 2021-11-08 | 10-0891 | 2021-11-08 | 10-0891 | 2021-11-08 | 10-0891 | 44508 | 10-0891 | 44508 | 10-0891 | 44508 | 10-0891 | 2021-12-14 | T1200 | 2021-10-28 | 10-0890 | 2021-12-14 | 10-0890 | 2021-12-14 | 10-0890 | 2021-12-14 | 10-0890 | 2021-12-14 | 10-0890 | 2021-12-14 | 22-5032 | 2022-01-26 | 22-5032 | 2022-01-26 | 22-5032 | 2022-01-26 | 22-5031 | 2022-01-26 | 10-0820 | 2022-01-27 | 10-0820 | 2022-02-16 | 10-0820 | 2022-02-16 | 10-0820 | 2022-02-16 |  |  | 10-0890 | 44608 | 10-0890 | 2022-02-16 | 10-0890 | 2022-03-21 | 10-0890 | 2022-03-21 | 10-0890 | 2022-03-21 |  |  | 10-0890 | 2022-03-21 | 14-4111 | 44610 | T1200 | 2021-10-28 | T1200 | 44497 | T1200 | 2021-10-28 | T1200 | 2021-10-28 | T1200 | 2021-10-28 | T1200 | 2021-10-28 | T1200 | 44497 | 10-0820 | 44726 | 10-0820 | 2022-07-14 | 10-0820 | 2022-07-14 | 10-0820 | 2022-07-14 | 10-0820 | 2022-07-14
6417 | 2020-04-14 | 6382 | 2020-05-19 | 134 | 7907 | 2020-04-14 |  | 134 | 9305 |  | 4280 | 2020-02-25 | [7 empty] | 9305 | 7917 | 2020-04-14 | 6431 | 6431 | 8505 | 2020-05-21 | 300T | 5658-1 | 2020-05-21 | [5 empty] | 8505 | [16 empty] | LAL | 2020-06-17 | LAL | 2020-06-17 |  |  | LAL | 2020-06-17 | LAL | 2020-06-17 | 5655 | 2020-09-09 | 5655 | 2020-09-09 |  |  | 5655 | 2020-12-02 | 5655 | 2020-12-02 |  |  | 5654 | 2020-12-02 | [34 empty] | 15-4112 | 2021-03-10 | 24-5653 | 2021-06-21 | 24-5653 | 2021-06-21 | 15-4126 | 2021-06-30 |  |  | 15-4126 | 2021-07-08 | 15-4112 | 2021-06-30 | 15-4103 | 2021-01-19 | 14-5110 | 44385 | 14-5110 | 2021-07-08 | 14-5110 | 2021-07-08 | 14-5110 | 2021-07-08 | 14-5110 | 2021-07-08 |  |  | 14-4160 | 2021-07-08 | 14-4127 | 2021-08-03 | 14-4160 | 2021-08-03 | 14-4113 | 2021-07-08 | 14-4111 | 2021-07-08 | 14-3906 | 2021-06-30 | 14-4111 | 2021-07-08 | 14-4111 | 44385 | 14-4111 | 2021-07-08 |  |  | 14-3545 | 2021-08-03 | 10-8530-0 | 2021-08-11 | 10-8530-0 | 2021-08-11 | 10-2600-0 | 2021-08-12 | 10-2497-0 | 2021-09-14 | 10-2497-0 | 2021-09-14 | 10-2496-0 | 2021-09-14 | 10-2496-0 | 2021-09-14 | 10-2496-0 | 2021-09-14 | 10-2496-0 | 2021-09-14 | 10-2496-0 | 2021-09-14 | 10-2496-0 | 2021-09-14 | 10-2496-0 | 2021-09-14 | 10-2496-0 | 2021-09-14 | 10-2496-0 | 2021-10-11 | 10-2496-0 | 2021-10-11 | 10-2496-0 | 2021-10-11 | 10-2495-0 | 2021-10-11 | 10-2495-0 | 2021-10-11 | 10-2495-0 | 2021-10-11 | 10-2495-0 | 2021-11-08 | 10-2100-0 | 2021-08-30 | 10-2100-0 | 2021-08-30 | 10-1401 | 2021-11-08 | 10-1401 | 2021-11-08 | 10-1401 | 2021-11-08 | 10-1401 | 44508 | 10-1401 | 44508 | 10-1401 | 44508 | 10-1401 | 2021-12-14 | 10-0820 | 2021-12-14 | 10-0891 | 2021-12-14 | 10-0891 | 2021-12-14 | 10-0891 | 2021-12-14 | 10-0891 | 2021-12-14 | 10-0891 | 2021-12-14 | T1200 | 2021-10-28 | T1200 | 2021-10-28 | T1200 | 2021-10-28 | 22-5032 | 2022-01-26 | 10-0890 | 2022-01-27 | 10-0890 | 2022-02-16 | 10-0890 | 2022-02-16 | 10-0890 | 2022-02-16 |  |  | 10-0891 | 44608 | 10-0891 | 2022-02-16 | 10-0891 | 2022-03-21 | 10-0891 | 2022-03-21 | 10-0891 | 2022-03-21 |  |  | 10-0891 | 2022-03-21 | 14-4113 | 44610 | 10-0820 | 2022-04-12 | 10-0820 | 44663 | 10-0820 | 2022-04-12 | 10-0820 | 2022-04-12 | 10-0820 | 2022-05-16 | 10-0820 | 2022-05-16 | 10-0820 | 44697 | 10-0890 | 44726 | 10-0890 | 2022-07-14 | 10-0890 | 2022-07-14 | 10-0890 | 2022-07-14 | 10-0890 | 2022-07-14
6421 | 2020-04-14 | 7907 | 2020-04-14 | 291 | 2100 | 2020-05-21 |  | 291 | 7917 |  | BOILER2 | 2020-05-21 | [7 empty] | 7917 | 6417 | 2020-05-19 | 6382 | 6382 | 8506 | 2020-04-07 | 2496 | 5654 | 2020-05-21 | [5 empty] | 8506 | [38 empty] | 5655 | 2020-12-02 | [34 empty] | 15-4113 | 2021-02-26 | 24-5654 | 2021-06-21 | 24-5654 | 2021-06-21 | 15-4127 | 2021-03-10 |  |  | 15-4127 | 2021-07-08 | 15-4113 | 2021-07-08 | 15-4111 | 2021-07-08 | 15-4103 | 44215 | 15-4103 | 2021-01-19 | 15-4103 | 2021-01-19 | 15-4103 | 2021-01-19 | 15-4103 | 2021-01-19 |  |  | 14-4161 | 2021-07-08 | 14-4160 | 2021-08-03 | 14-4161 | 2021-08-03 | 14-4114 | 2021-08-03 | 14-4113 | 2021-07-08 | 14-4111 | 2021-07-08 | 14-4113 | 2021-07-08 | 14-4113 | 44385 | 14-4113 | 2021-07-08 |  |  | 14-3906 | 2021-06-30 | 14-3545 | 2021-08-03 | 14-3545 | 2021-08-03 | 10-8505-0 | 2021-08-11 | 10-2499-0 | 2021-09-14 | 10-2499-0 | 2021-09-14 | 10-2497-0 | 2021-09-14 | 10-2497-0 | 2021-09-14 | 10-2497-0 | 2021-09-14 | 10-2497-0 | 2021-09-14 | 10-2497-0 | 2021-09-14 | 10-2497-0 | 2021-09-14 | 10-2497-0 | 2021-09-14 | 10-2497-0 | 2021-09-14 | 10-2497-0 | 2021-10-11 | 10-2497-0 | 2021-10-11 | 10-2497-0 | 2021-10-11 | 10-2496-0 | 2021-10-11 | 10-2496-0 | 2021-10-11 | 10-2496-0 | 2021-10-11 | 10-2496-0 | 2021-11-08 | 10-2495-0 | 2021-11-08 | 10-2495-0 | 2021-11-08 | 10-2100-0 | 2021-08-30 | 10-2100-0 | 2021-08-30 | 10-2100-0 | 2021-08-30 | 10-2100-0 | 44438 | 10-2100-0 | 44438 | 10-2100-0 | 44438 | 10-2100-0 | 2021-08-30 | 10-0890 | 2021-12-14 | 10-1401 | 2021-12-14 | 10-1401 | 2021-12-14 | 10-1401 | 2021-12-14 | 10-1401 | 2021-12-14 | 10-1401 | 2021-12-14 | 10-0820 | 2022-01-27 | 10-0820 | 2022-01-27 | 10-0820 | 2022-01-27 | T1200 | 2021-10-28 | 10-0891 | 2022-01-27 | 10-0891 | 2022-02-16 | 10-0891 | 2022-02-16 | 10-0891 | 2022-02-16 |  |  | 10-1401 | 44608 | 10-1401 | 2022-02-16 | 10-1401 | 2022-03-21 | 10-1401 | 2022-03-21 | 10-1401 | 2022-03-21 |  |  | 10-1401 | 2022-03-21 | 14-4114 | 44610 | 10-0890 | 2022-04-12 | 10-0890 | 44663 | 10-0890 | 2022-04-12 | 10-0890 | 2022-04-12 | 10-0890 | 2022-05-16 | 10-0890 | 2022-05-16 | 10-0890 | 44697 | 10-0891 | 44663 | 10-0891 | 2022-04-12 | 10-0891 | 2022-04-12 | 10-0891 | 2022-04-12 | 10-0891 | 2022-04-12
6430 | 2020-04-14 | 2100 | 2020-05-01 | 137 | 820 | 2020-05-21 |  | 137 | 6417 |  | 8520 | 2020-01-16 | [7 empty] | 6417 | 6421 | 2020-05-19 | 7907 | 7907 | 5650 | 2020-05-21 | 2497 | 5655 | 2020-05-21 | [5 empty] | 5650 | [74 empty] | 15-4126 | 2021-03-10 | 24-5655 | 2021-06-21 | 24-5655 | 2021-06-21 | 15-4160 | 2021-06-30 |  |  | 15-4160 | 2021-07-08 | 15-4126 | 2021-07-08 | 15-4112 | 2021-06-30 | 15-4111 | 44385 | 15-4111 | 2021-07-08 | 15-4111 | 2021-07-08 | 15-4111 | 2021-07-08 | 15-4111 | 2021-07-08 |  |  | 14-4162 | 2021-07-08 | 14-4161 | 2021-08-03 | 14-4162 | 2021-08-03 | 14-4126 | 2021-08-03 | 14-4114 | 2021-08-03 | 14-4113 | 2021-07-08 | 14-4114 | 2021-08-03 | 14-4114 | 44411 | 14-4114 | 2021-08-03 |  |  | 14-4111 | 2021-07-08 | 14-3906 | 2021-06-30 | 14-3906 | 2021-06-30 | 10-8506-0 | 2021-08-11 | 10-2600-0 | 2021-09-10 | 10-2600-0 | 2021-09-10 | 10-2499-0 | 2021-09-14 | 10-2499-0 | 2021-09-14 | 10-2499-0 | 2021-09-14 | 10-2499-0 | 2021-09-14 | 10-2499-0 | 2021-09-14 | 10-2499-0 | 2021-09-14 | 10-2499-0 | 2021-09-14 | 10-2499-0 | 2021-09-14 | 10-2499-0 | 2021-10-11 | 10-2499-0 | 2021-10-11 | 10-2499-0 | 2021-10-11 | 10-2497-0 | 2021-10-11 | 10-2497-0 | 2021-10-11 | 10-2497-0 | 2021-10-11 | 10-2497-0 | 2021-11-08 | 10-2496-0 | 2021-11-08 | 10-2496-0 | 2021-11-08 | 10-2495-0 | 2021-11-08 | 10-2495-0 | 2021-11-08 | 10-2495-0 | 2021-11-08 | 10-2495-0 | 44508 | 10-2495-0 | 44508 | 10-2495-0 | 44508 | 10-2495-0 | 2021-12-14 | 10-0891 | 2021-12-14 | 10-2100-0 | 2021-08-30 | 10-2100-0 | 2021-08-30 | 10-2100-0 | 2021-08-30 | 10-2100-0 | 2021-08-30 | 10-2100-0 | 2021-08-30 | 10-0890 | 2022-01-27 | 10-0890 | 2022-01-27 | 10-0890 | 2022-01-27 | 10-0820 | 2022-01-27 | 10-1401 | 2022-01-27 | 10-1401 | 2022-02-16 | 10-1401 | 2022-02-16 | 10-1401 | 2022-02-16 |  |  | 10-2100-0 | 44438 | 10-2100-0 | 2021-08-30 | 10-2100-0 | 2021-08-30 | 10-2100-0 | 2021-08-30 | 10-2100-0 | 2021-08-30 |  |  | 10-2100-0 | 2021-08-30 | 14-4126 | 44623 | 10-0891 | 2022-04-12 | 10-0891 | 44663 | 10-0891 | 2022-04-12 | 10-0891 | 2022-04-12 | 10-0891 | 2022-04-12 | 10-0891 | 2022-04-12 | 10-0891 | 44663 | 10-1401 | 44726 | 10-1401 | 2022-07-14 | 10-1401 | 2022-07-14 | 10-1401 | 2022-07-14 | 10-1401 | 2022-07-14
6431 | 2020-03-10 | 820 | 2020-05-01 | 165 | 890 | 2020-05-21 |  | 165 | 6421 |  | 8525 | 2020-05-21 | [7 empty] | 6421 | 6430 | 2020-05-19 | 2100 | 2100 | 5651 | 2020-05-21 | 2495 | SNGR1 | 2020-06-12 | [5 empty] | 5651 | [74 empty] | 15-4127 | 2021-03-10 | 24-5658 | 2021-06-21 | 24-5658 | 2021-06-21 | 15-4161 | 2021-06-30 |  |  | 15-4161 | 2021-07-08 | 15-4127 | 2021-07-08 | 15-4113 | 2021-07-08 | 15-4112 | 44377 | 15-4112 | 2021-06-30 | 15-4112 | 2021-06-30 | 15-4112 | 2021-06-30 | 15-4112 | 2021-06-30 |  |  | 14-5110 | 2021-07-08 | 14-4162 | 2021-08-03 | 14-5110 | 2021-08-03 | 14-4127 | 2021-08-03 | 14-4126 | 2021-08-03 | 14-4114 | 2021-08-03 | 14-4126 | 2021-08-03 | 14-4126 | 44411 | 14-4126 | 2021-08-03 |  |  | 14-4113 | 2021-07-08 | 14-4111 | 2021-07-08 | 14-4111 | 2021-07-08 | 10-8520-0 | 2020-08-07 | 10-8505-0 | 2021-09-10 | 10-8505-0 | 2021-09-10 | 10-2600-0 | 2021-09-10 | 10-2600-0 | 2021-09-10 | 10-2600-0 | 2021-09-10 | 10-2600-0 | 2021-09-10 | 10-2600-0 | 2021-09-10 | 10-2600-0 | 2021-09-10 | 10-2600-0 | 2021-09-10 | 10-2600-0 | 2021-09-10 | 10-2600-0 | 2021-10-11 | 10-2600-0 | 2021-10-11 | 10-2600-0 | 2021-10-11 | 10-2499-0 | 2021-10-11 | 10-2499-0 | 2021-10-11 | 10-2499-0 | 2021-10-11 | 10-2499-0 | 2021-11-08 | 10-2497-0 | 2021-11-08 | 10-2497-0 | 2021-11-08 | 10-2496-0 | 2021-11-08 | 10-2496-0 | 2021-11-08 | 10-2496-0 | 2021-11-08 | 10-2496-0 | 44508 | 10-2496-0 | 44508 | 10-2496-0 | 44508 | 10-2496-0 | 2021-12-14 | 10-1401 | 2021-12-14 | 10-2495-0 | 2021-12-14 | 10-2495-0 | 2021-12-14 | 10-2495-0 | 2021-12-14 | 10-2495-0 | 2021-12-14 | 10-2495-0 | 2021-12-14 | 10-0891 | 2022-01-27 | 10-0891 | 2022-01-27 | 10-0891 | 2022-01-27 | 10-0890 | 2022-01-27 | 10-2100-0 | 2021-08-30 | 10-2100-0 | 2021-08-30 | 10-2100-0 | 2021-08-30 | 10-2100-0 | 2021-08-30 |  |  | 10-2495-0 | 44608 | 10-2495-0 | 2022-02-16 | 10-2495-0 | 2022-03-21 | 10-2495-0 | 2022-03-21 | 10-2495-0 | 2022-03-21 |  |  | 10-2495-0 | 2022-03-21 | 14-4127 | 44623 | 10-1401 | 2022-04-12 | 10-1401 | 44663 | 10-1401 | 2022-04-12 | 10-1401 | 2022-04-12 | 10-1401 | 2022-05-16 | 10-1401 | 2022-05-16 | 10-1401 | 44697 | 10-2100-0 | 44438 | 10-2100-0 | 2021-08-30 | 10-2100-0 | 2021-08-30 | 10-2100-0 | 2021-08-30 | 10-2100-0 | 2021-08-30
6382 | 2019-12-03 | 890 | 2020-05-01 | 301 | 891 | 2020-05-21 |  | 301 | 6430 |  | 8530 | 2020-05-21 | [7 empty] | 6430 | 6431 | 2020-03-10 | 820 | 820 | 5652 | 2020-05-21 | 2499 | [7 empty] | 5652 | [74 empty] | 15-4160 | 2021-03-10 | 24-5659 | 2021-06-21 | 24-5659 | 2021-06-21 | 15-4162 | 2021-06-30 |  |  | 15-4162 | 2021-07-08 | 15-4160 | 2021-07-08 | 15-4114 | 2021-07-15 | 15-4113 | 44385 | 15-4113 | 2021-07-08 | 15-4113 | 2021-07-08 | 15-4113 | 2021-07-08 | 15-4113 | 2021-07-08 |  |  | 15-4103 | 2021-01-19 | 14-5110 | 2021-08-03 | 15-4103 | 2021-01-19 | 14-4160 | 2021-08-03 | 14-4127 | 2021-08-03 | 14-4126 | 2021-08-03 | 14-4127 | 2021-08-03 | 14-4127 | 44411 | 14-4127 | 2021-08-03 |  |  | 14-4114 | 2021-08-03 | 14-4113 | 2021-07-08 | 14-4113 | 2021-07-08 | 10-8525-0 | 2021-08-11 | 10-8506-0 | 2021-09-10 | 10-8506-0 | 2021-09-10 | 10-8505-0 | 2021-09-10 | 10-8505-0 | 2021-09-10 | 10-8505-0 | 2021-09-10 | 10-8505-0 | 2021-09-10 | 10-8505-0 | 2021-09-10 | 10-8505-0 | 2021-09-10 | 10-8505-0 | 2021-09-10 | 10-8505-0 | 2021-09-10 | 10-8505-0 | 2021-10-11 | 10-8505-0 | 2021-10-11 | 10-8505-0 | 2021-10-11 | 10-2600-0 | 2021-10-11 | 10-2600-0 | 2021-10-11 | 10-2600-0 | 2021-10-11 | 10-2600-0 | 2021-11-08 | 10-2499-0 | 2021-11-08 | 10-2499-0 | 2021-11-08 | 10-2497-0 | 2021-11-08 | 10-2497-0 | 2021-11-08 | 10-2497-0 | 2021-11-08 | 10-2497-0 | 44508 | 10-2497-0 | 44508 | 10-2497-0 | 44508 | 10-2497-0 | 2021-12-14 | 10-2100-0 | 2021-08-30 | 10-2496-0 | 2021-12-14 | 10-2496-0 | 2021-12-14 | 10-2496-0 | 2021-12-14 | 10-2496-0 | 2021-12-14 | 10-2496-0 | 2021-12-14 | 10-1401 | 2022-01-27 | 10-1401 | 2022-01-27 | 10-1401 | 2022-01-27 | 10-0891 | 2022-01-27 | 10-2495-0 | 2022-01-26 | 10-2495-0 | 2022-02-16 | 10-2495-0 | 2022-02-16 | 10-2495-0 | 2022-02-16 |  |  | 10-2496-0 | 44608 | 10-2496-0 | 2022-02-16 | 10-2496-0 | 2022-03-21 | 10-2496-0 | 2022-03-21 | 10-2496-0 | 2022-03-21 |  |  | 10-2496-0 | 2022-03-21 | 14-4160 | 44623 | 10-2100-0 | 2021-08-30 | 10-2100-0 | 44438 | 10-2100-0 | 2021-08-30 | 10-2100-0 | 2021-08-30 | 10-2100-0 | 2021-08-30 | 10-2100-0 | 2021-08-30 | 10-2100-0 | 44438 | 10-2495-0 | 44726 | 10-2495-0 | 2022-07-14 | 10-2495-0 | 2022-07-14 | 10-2495-0 | 2022-07-14 | 10-2495-0 | 2022-07-14
7907 | 2020-04-14 | 891 | 2020-05-01 | 149 | 1401 | 2020-05-21 |  | 149 | 6431 |  | 8505 | 2020-05-21 | [7 empty] | 6431 | 6382 | 2020-05-19 | 890 | 890 | 5658 | 2020-04-07 | 4277 | [7 empty] | 5658 | [74 empty] | 15-4161 | 2021-06-09 | 25-0001 | 2021-03-09 | 25-0001 | 2021-03-09 | 24-5650 | 2021-06-21 |  |  | 24-5650 | 2021-06-21 | 15-4161 | 2021-07-08 | 15-4126 | 2021-07-08 | 15-4114 | 44392 | 15-4114 | 2021-07-15 | 15-4114 | 2021-07-15 | 15-4114 | 2021-07-15 | 15-4114 | 2021-07-15 |  |  | 15-4111 | 2021-07-08 | 15-4103 | 2021-01-19 | 15-4111 | 2021-08-03 | 14-4161 | 2021-08-03 | 14-4160 | 2021-08-03 | 14-4127 | 2021-08-03 | 14-4160 | 2021-08-03 | 14-4160 | 44411 | 14-4160 | 2021-08-03 |  |  | 14-4126 | 2021-08-03 | 14-4114 | 2021-08-03 | 14-4114 | 2021-08-03 | 10-8530-0 | 2021-08-11 | 10-8525-0 | 2021-09-10 | 10-8525-0 | 2021-09-10 | 10-8506-0 | 2021-09-10 | 10-8506-0 | 2021-09-10 | 10-8506-0 | 2021-09-10 | 10-8506-0 | 2021-09-10 | 10-8506-0 | 2021-09-10 | 10-8506-0 | 2021-09-10 | 10-8506-0 | 2021-09-10 | 10-8506-0 | 2021-09-10 | 10-8506-0 | 2021-10-11 | 10-8506-0 | 2021-10-11 | 10-8506-0 | 2021-10-11 | 10-8505-0 | 2021-10-11 | 10-8505-0 | 2021-10-11 | 10-8505-0 | 2021-10-11 | 10-8505-0 | 2021-11-08 | 10-2600-0 | 2021-11-08 | 10-2600-0 | 2021-11-08 | 10-2499-0 | 2021-11-08 | 10-2499-0 | 2021-11-08 | 10-2499-0 | 2021-12-02 | 10-2499-0 | 44532 | 10-2499-0 | 44532 | 10-2499-0 | 44532 | 10-2499-0 | 2021-12-14 | 10-2495-0 | 2021-12-14 | 10-2497-0 | 2021-12-14 | 10-2497-0 | 2021-12-14 | 10-2497-0 | 2021-12-14 | 10-2497-0 | 2021-12-14 | 10-2497-0 | 2021-12-14 | 10-2100-0 | 2021-08-30 | 10-2100-0 | 2021-08-30 | 10-2100-0 | 2021-08-30 | 10-1401 | 2022-01-27 | 10-2496-0 | 2021-12-14 | 10-2496-0 | 2022-02-16 | 10-2496-0 | 2022-02-16 | 10-2496-0 | 2022-02-16 |  |  | 10-2497-0 | 44608 | 10-2497-0 | 2022-02-16 | 10-2497-0 | 2022-03-21 | 10-2497-0 | 2022-03-21 | 10-2497-0 | 2022-03-21 |  |  | 10-2497-0 | 2022-03-21 | 14-4161 | 44623 | 10-2495-0 | 2022-04-12 | 10-2495-0 | 44663 | 10-2495-0 | 2022-04-12 | 10-2495-0 | 2022-04-12 | 10-2495-0 | 2022-05-16 | 10-2495-0 | 2022-05-16 | 10-2495-0 | 44697 | 10-2496-0 | 44726 | 10-2496-0 | 2022-07-14 | 10-2496-0 | 2022-07-14 | 10-2496-0 | 2022-07-14 | 10-2496-0 | 2022-07-14
2100 | 2019-11-18 | 1401 | 2020-05-01 | 166 | 300T | 2020-05-21 |  | 166 | 6382 |  | 8506 | 2020-04-07 | [7 empty] | 6382 | 7907 | 2020-04-14 | 891 | 891 | 5658-1 | 2020-05-21 | 4278 | [7 empty] | 5658-1 | [74 empty] | 15-4162 | 2021-01-19 | 25-4277 | 2021-06-21 | 25-4277 | 2021-06-21 | 24-5651 | 2021-06-21 |  |  | 24-5651 | 2021-06-21 | 15-4162 | 2021-07-08 | 15-4127 | 2021-07-08 | 15-4126 | 44385 | 15-4126 | 2021-07-08 | 15-4126 | 2021-07-08 | 15-4126 | 2021-07-08 | 15-4126 | 2021-07-08 |  |  | 15-4112 | 2021-06-30 | 15-4111 | 2021-08-03 | 15-4112 | 2021-08-03 | 14-4162 | 2021-08-03 | 14-4161 | 2021-08-03 | 14-4160 | 2021-08-03 | 14-4161 | 2021-08-03 | 14-4161 | 44411 | 14-4161 | 2021-08-03 |  |  | 14-4127 | 2021-08-03 | 14-4126 | 2021-08-03 | 14-4126 | 2021-08-03 | 14-3545 | 2021-08-03 | 10-8530-0 | 2021-09-10 | 10-8530-0 | 2021-09-10 | 10-8525-0 | 2021-09-10 | 10-8525-0 | 2021-09-10 | 10-8525-0 | 2021-09-10 | 10-8525-0 | 2021-09-10 | 10-8525-0 | 2021-09-10 | 10-8525-0 | 2021-09-10 | 10-8520-0 | 2020-08-07 | 10-8520-0 | 2020-08-07 | 10-8520-0 | 2020-08-07 | 10-8520-0 | 2020-08-07 | 10-8525-0 | 2021-10-11 | 10-8506-0 | 2021-10-11 | 10-8506-0 | 2021-10-11 | 10-8506-0 | 2021-10-11 | 10-8506-0 | 2021-11-08 | 10-8505-0 | 2021-11-08 | 10-8505-0 | 2021-11-08 | 10-2600-0 | 2021-11-08 | 10-2600-0 | 2021-11-08 | 10-2600-0 | 2021-11-08 | 10-2600-0 | 44508 | 10-2600-0 | 44508 | 10-2600-0 | 44508 | 10-2600-0 | 2021-12-14 | 10-2496-0 | 2021-12-14 | 10-2499-0 | 2021-12-14 | 10-2499-0 | 2021-12-14 | 10-2499-0 | 2021-12-14 | 10-2499-0 | 2021-12-14 | 10-2499-0 | 2021-12-14 | 10-2495-0 | 2022-01-26 | 10-2495-0 | 2022-01-26 | 10-2495-0 | 2022-01-26 | 10-2100-0 | 2021-08-30 | 10-2497-0 | 2022-01-26 | 10-2497-0 | 2022-02-16 | 10-2497-0 | 2022-02-16 | 10-2497-0 | 2022-02-16 |  |  | 10-2499-0 | 44608 | 10-2499-0 | 2022-02-16 | 10-2499-0 | 2022-03-21 | 10-2499-0 | 2022-03-21 | 10-2499-0 | 2022-03-21 |  |  | 10-2499-0 | 2022-03-21 | 14-4162 | 44623 | 10-2496-0 | 2022-04-12 | 10-2496-0 | 44663 | 10-2496-0 | 2022-04-12 | 10-2496-0 | 2022-04-12 | 10-2496-0 | 2022-05-16 | 10-2496-0 | 2022-05-16 | 10-2496-0 | 44697 | 10-2497-0 | 44726 | 10-2497-0 | 2022-07-14 | 10-2497-0 | 2022-07-14 | 10-2497-0 | 2022-07-14 | 10-2497-0 | 2022-07-14
820 | 2020-03-10 | 300T | 2020-05-01 | 30 | 2496 | 2019-10-29 |  | 30 | 7907 |  | 5650 | 2020-05-21 | [7 empty] | 7907 | 2100 | 2020-05-21 | 1401 | 1401 | 5654 | 2020-05-21 | 4280 | [7 empty] | 5654 | [74 empty] | 24-5650 | 2021-06-21 | 25-4278 | 2021-06-21 | 25-4278 | 2021-06-21 | 24-5652 | 2020-09-01 |  |  | 24-5652 | 2020-09-01 | 24-5650 | 2021-06-21 | 15-4160 | 2021-07-08 | 15-4127 | 44385 | 15-4127 | 2021-07-08 | 15-4127 | 2021-07-08 | 15-4127 | 2021-07-08 | 15-4127 | 2021-07-08 |  |  | 15-4113 | 2021-07-08 | 15-4112 | 2021-08-03 | 15-4113 | 2021-08-03 | 14-5110 | 2021-08-03 | 14-4162 | 2021-08-03 | 14-4161 | 2021-08-03 | 14-4162 | 2021-08-03 | 14-4162 | 44411 | 14-4162 | 2021-08-03 |  |  | 14-4160 | 2021-08-03 | 14-4127 | 2021-08-03 | 14-4127 | 2021-08-03 | 14-3906 | 2021-06-30 | 14-3545 | 2021-09-14 | 14-3545 | 2021-09-14 | 10-8530-0 | 2021-09-10 | 10-8530-0 | 2021-09-10 | 10-8530-0 | 2021-09-10 | 10-8530-0 | 2021-09-10 | 10-8530-0 | 2021-09-10 | 10-8530-0 | 2021-09-10 | 10-8525-0 | 2021-09-10 | 10-8525-0 | 2021-09-10 | 10-8525-0 | 2021-10-11 | 10-8525-0 | 2021-10-11 | 10-8530-0 | 2021-10-11 | 10-8525-0 | 2021-10-11 | 10-8525-0 | 2021-10-11 | 10-8520-0 | 2020-08-07 | 10-8520-0 | 2020-08-07 | 10-8506-0 | 2021-11-08 | 10-8506-0 | 2021-11-08 | 10-8505-0 | 2021-11-08 | 10-8505-0 | 2021-11-08 | 10-8505-0 | 2021-11-08 | 10-8505-0 | 44508 | 10-8505-0 | 44508 | 10-8505-0 | 44508 | 10-8505-0 | 2021-12-14 | 10-2497-0 | 2021-12-14 | 10-2600-0 | 2021-12-14 | 10-2600-0 | 2021-12-14 | 10-2600-0 | 2021-12-14 | 10-2600-0 | 2021-12-14 | 10-2600-0 | 2021-12-14 | 10-2496-0 | 2021-12-14 | 10-2496-0 | 2021-12-14 | 10-2496-0 | 2021-12-14 | 10-2495-0 | 2022-01-26 | 10-2499-0 | 2022-01-26 | 10-2499-0 | 2022-02-16 | 10-2499-0 | 2022-02-16 | 10-2499-0 | 2022-02-16 |  |  | 10-2600-0 | 44608 | 10-2600-0 | 2022-02-16 | 10-2600-0 | 2022-03-21 | 10-2600-0 | 2022-03-21 | 10-2600-0 | 2022-03-21 |  |  | 10-2600-0 | 2022-03-21 | 14-5110 | 44610 | 10-2497-0 | 2022-04-12 | 10-2497-0 | 44663 | 10-2497-0 | 2022-04-12 | 10-2497-0 | 2022-04-12 | 10-2497-0 | 2022-05-16 | 10-2497-0 | 2022-05-16 | 10-2497-0 | 44697 | 10-2499-0 | 44726 | 10-2499-0 | 2022-07-14 | 10-2499-0 | 2022-07-14 | 10-2499-0 | 2022-07-14 | 10-2499-0 | 2022-07-14
890 | 2020-03-10 | 2496 | 2019-10-29 | 7246 | 2497 | 2020-05-21 |  | 7246 | 2100 |  | 5651 | 2020-05-21 | [7 empty] | 2100 | 820 | 2020-05-21 | 300T | 300T | 5655 | 2020-05-21 | BOILER2 | [7 empty] | 5655 | [74 empty] | 24-5651 | 2021-06-21 | 25-4280 | 2020-07-07 | 25-4280 | 2020-07-07 | 24-5653 | 2021-06-21 |  |  | 24-5653 | 2021-06-21 | 24-5651 | 2021-06-21 | 15-4161 | 2021-07-08 | 15-4160 | 44385 | 15-4160 | 2021-07-08 | 15-4160 | 2021-07-08 | 15-4160 | 2021-07-08 | 15-4160 | 2021-07-08 |  |  | 15-4114 | 2021-07-15 | 15-4113 | 2021-08-03 | 15-4114 | 2021-07-15 | 15-4103 | 2021-01-19 | 14-5110 | 2021-08-03 | 14-4162 | 2021-08-03 | 14-5110 | 2021-08-03 | 14-5110 | 44411 | 14-5110 | 2021-08-03 |  |  | 14-4161 | 2021-08-03 | 14-4160 | 2021-08-03 | 14-4160 | 2021-08-03 | 14-4111 | 2021-07-08 | 14-3906 | 2021-06-30 | 14-3906 | 2021-06-30 | 14-3545 | 2021-09-14 | 14-3545 | 2021-09-14 | 14-3545 | 2021-09-14 | 14-3545 | 2021-09-14 | 14-3545 | 2021-09-14 | 14-3545 | 2021-09-14 | 10-8530-0 | 2021-09-10 | 10-8530-0 | 2021-09-10 | 10-8530-0 | 2021-10-11 | 10-8530-0 | 2021-10-11 | 14-3545 | 2021-10-07 | 10-8530-0 | 2021-10-11 | 10-8530-0 | 2021-10-11 | 10-8525-0 | 2021-10-11 | 10-8525-0 | 2021-11-08 | 10-8525-0 | 2021-11-08 | 10-8520-0 | 2020-08-07 | 10-8506-0 | 2021-11-08 | 10-8506-0 | 2021-11-08 | 10-8506-0 | 2021-11-08 | 10-8506-0 | 44508 | 10-8506-0 | 44508 | 10-8506-0 | 44508 | 10-8506-0 | 2021-12-14 | 10-2499-0 | 2021-12-14 | 10-8505-0 | 2021-12-14 | 10-8505-0 | 2021-12-14 | 10-8505-0 | 2021-12-14 | 10-8505-0 | 2021-12-14 | 10-8505-0 | 2021-12-14 | 10-2497-0 | 2022-01-26 | 10-2497-0 | 2022-01-26 | 10-2497-0 | 2022-01-26 | 10-2496-0 | 2021-12-14 | 10-2600-0 | 2022-01-26 | 10-2600-0 | 2022-02-16 | 10-2600-0 | 2022-02-16 | 10-2600-0 | 2022-02-16 |  |  | 10-8505-0 | 44606 | 10-8505-0 | 2022-02-14 | 10-8505-0 | 2022-03-21 | 10-8505-0 | 2022-03-21 | 10-8505-0 | 2022-03-21 |  |  | 10-8505-0 | 2022-03-21 | 14-9177 | 44610 | 10-2499-0 | 2022-04-12 | 10-2499-0 | 44663 | 10-2499-0 | 2022-04-12 | 10-2499-0 | 2022-04-12 | 10-2499-0 | 2022-05-16 | 10-2499-0 | 2022-05-16 | 10-2499-0 | 44697 | 10-2600-0 | 44726 | 10-2600-0 | 2022-07-14 | 10-2600-0 | 2022-07-14 | 10-2600-0 | 2022-07-14 | 10-2600-0 | 2022-07-14
891 | 2020-03-10 | 2497 | 2020-05-21 | 9302 | 2495 | 2020-05-21 |  | 9302 | 820 |  | 5652 | 2020-05-21 | [7 empty] | 820 | 890 | 2020-05-21 | 2496 | 2496 |  |  | 8520 | [7 empty] | SNGR1 | [74 empty] | 24-5652 | 2020-09-01 |  |  |  |  | 24-5654 | 2021-06-21 |  |  | 24-5654 | 2021-06-21 | 24-5652 | 2020-09-01 | 15-4162 | 2021-07-08 | 15-4161 | 44385 | 15-4161 | 2021-07-08 | 15-4161 | 2021-07-08 | 15-4161 | 2021-07-08 | 15-4161 | 2021-07-08 |  |  | 15-4126 | 2021-07-08 | 15-4114 | 2021-07-15 | 15-4126 | 2021-08-03 | 15-4111 | 2021-08-03 | 15-4103 | 2021-01-19 | 14-5110 | 2021-08-03 | 15-4103 | 2021-01-19 | 15-4103 | 44215 | 15-4103 | 2021-01-19 |  |  | 14-4162 | 2021-08-03 | 14-4161 | 2021-08-03 | 14-4161 | 2021-08-03 | 14-4113 | 2021-07-08 | 14-4111 | 2021-09-14 | 14-4111 | 2021-09-14 | 14-3906 | 2021-06-30 | 14-3906 | 2021-06-30 | 14-3906 | 2021-06-30 | 14-3906 | 2021-06-30 | 14-3906 | 2021-06-30 | 14-3906 | 2021-06-30 | 14-3545 | 2021-09-14 | 14-3545 | 2021-10-07 | 14-3545 | 2021-10-07 | 14-3545 | 2021-10-07 | 14-3906 | 2021-06-30 | 14-3545 | 2021-10-07 | 14-3545 | 2021-10-07 | 10-8530-0 | 2021-10-11 | 10-8530-0 | 2021-11-08 | 10-8530-0 | 2021-11-16 | 10-8525-0 | 2021-11-08 | 10-8520-0 | 2020-08-07 | 10-8525-0 | 2021-11-08 | 10-8525-0 | 2021-11-08 | 10-8520-0 | 44050 | 10-8520-0 | 44050 | 10-8520-0 | 44050 | 10-8525-0 | 2021-12-14 | 10-2600-0 | 2021-12-14 | 10-8506-0 | 2021-12-14 | 10-8506-0 | 2021-12-14 | 10-8506-0 | 2021-12-14 | 10-8506-0 | 2021-12-14 | 10-8506-0 | 2021-12-14 | 10-2499-0 | 2022-01-26 | 10-2499-0 | 2022-01-26 | 10-2499-0 | 2022-01-26 | 10-2497-0 | 2022-01-26 | 10-8505-0 | 2022-01-27 | 10-8505-0 | 2022-02-14 | 10-8505-0 | 2022-02-14 | 10-8505-0 | 2022-02-14 |  |  | 10-8506-0 | 44606 | 10-8506-0 | 2022-02-14 | 10-8506-0 | 2022-03-21 | 10-8506-0 | 2022-03-21 | 10-8506-0 | 2022-03-21 |  |  | 10-8506-0 | 2022-03-21 | 15-4103 | 44215 | 10-2600-0 | 2022-04-12 | 10-2600-0 | 44663 | 10-2600-0 | 2022-04-12 | 10-2600-0 | 2022-04-12 | 10-2600-0 | 2022-05-16 | 10-2600-0 | 2022-05-16 | 10-2600-0 | 44697 | 10-8505-0 | 44726 | 10-8505-0 | 2022-07-14 | 10-8505-0 | 2022-07-14 | 10-8505-0 | 2022-07-14 | 10-8505-0 | 2022-07-14
1401 | 2020-03-10 | 2495 | 2020-05-21 | 9301 | 2499 | 2020-05-21 |  | 9301 | 890 |  | 5658 | 2020-04-07 | [7 empty] | 890 | 891 | 2020-05-21 | 2497 | 2497 |  |  | 8525 | [7 empty] | LAL | [74 empty] | 24-5653 | 2021-06-21 |  |  |  |  | 24-5655 | 2021-06-21 |  |  | 24-5655 | 2021-06-21 | 24-5653 | 2021-06-21 | 24-5650 | 2021-06-21 | 15-4162 | 44385 | 15-4162 | 2021-07-08 | 15-4162 | 2021-07-08 | 15-4162 | 2021-07-08 | 15-4162 | 2021-07-08 |  |  | 15-4127 | 2021-07-08 | 15-4126 | 2021-08-03 | 15-4127 | 2021-08-03 | 15-4112 | 2021-08-03 | 15-4111 | 2021-08-03 | 15-4103 | 2021-01-19 | 15-4111 | 2021-08-03 | 15-4111 | 44411 | 15-4111 | 2021-08-03 |  |  | 14-5110 | 2021-08-03 | 14-4162 | 2021-08-03 | 14-4162 | 2021-08-03 | 14-4114 | 2021-08-03 | 14-4113 | 2021-09-14 | 14-4113 | 2021-09-14 | 14-4111 | 2021-09-14 | 14-4111 | 2021-09-14 | 14-4111 | 2021-09-14 | 14-4111 | 2021-09-14 | 14-4111 | 2021-09-14 | 14-4111 | 2021-09-14 | 14-3906 | 2021-06-30 | 14-3906 | 2021-06-30 | 14-3906 | 2021-06-30 | 14-3906 | 2021-06-30 | 14-4111 | 2021-10-07 | 14-3906 | 2021-06-30 | 14-3906 | 2021-06-30 | 14-3545 | 2021-10-07 | 14-3545 | 2021-10-07 | 14-3545 | 2021-11-17 | 10-8530-0 | 2021-11-16 | 10-8525-0 | 2021-11-08 | 10-8530-0 | 2021-11-16 | 10-8530-0 | 2021-11-16 | 10-8525-0 | 44508 | 10-8525-0 | 44508 | 10-8525-0 | 44508 | 10-8530-0 | 2021-12-14 | 10-8505-0 | 2021-12-14 | 10-8520-0 | 2020-08-07 | 10-8520-0 | 2020-08-07 | 10-8520-0 | 2020-08-07 | 10-8520-0 | 2020-08-07 | 10-8520-0 | 2020-08-07 | 10-2600-0 | 2022-01-26 | 10-2600-0 | 2022-01-26 | 10-2600-0 | 2022-01-26 | 10-2499-0 | 2022-01-26 | 10-8506-0 | 2022-01-27 | 10-8506-0 | 2022-02-14 | 10-8506-0 | 2022-02-14 | 10-8506-0 | 2022-02-14 |  |  | 10-8520-0 | 44050 | 10-8520-0 | 2020-08-07 | 10-8520-0 | 2020-08-07 | 10-8520-0 | 2020-08-07 | 10-8520-0 | 2020-08-07 |  |  | 10-8520-0 | 2020-08-07 | 15-4111 | 44623 | 10-8505-0 | 2022-04-12 | 10-8505-0 | 44663 | 10-8505-0 | 2022-04-12 | 10-8505-0 | 2022-04-12 | 10-8505-0 | 2022-05-13 | 10-8505-0 | 2022-05-13 | 10-8505-0 | 44694 | 10-8506-0 | 44726 | 10-8506-0 | 2022-07-14 | 10-8506-0 | 2022-07-14 | 10-8506-0 | 2022-07-14 | 10-8506-0 | 2022-07-14
300T | 2020-02-25 | 2499 | 2020-05-21 | 9300 | 4277 | 2020-05-21 |  | 9300 | 891 |  | 5658-1 | 2020-05-21 | [7 empty] | 891 | 1401 | 2020-05-21 | 2495 | 2495 |  |  | 8530 | [82 empty] | 24-5654 | 2021-06-21 |  |  |  |  | 24-5658 | 2021-06-21 |  |  | 24-5658 | 2021-06-21 | 24-5654 | 2021-06-21 | 24-5651 | 2021-06-21 | 24-5650 | 44397 | 24-5650 | 2021-07-20 | 24-5650 | 2021-07-20 | 24-5650 | 2021-07-20 | 24-5650 | 2021-07-20 |  |  | 15-4160 | 2021-07-08 | 15-4127 | 2021-08-03 | 15-4160 | 2021-08-03 | 15-4113 | 2021-08-03 | 15-4112 | 2021-08-03 | 15-4111 | 2021-08-03 | 15-4112 | 2021-08-03 | 15-4112 | 44411 | 15-4112 | 2021-08-03 |  |  | 15-4103 | 2021-01-19 | 14-5110 | 2021-08-03 | 14-5110 | 2021-08-03 | 14-4126 | 2021-08-03 | 14-4114 | 2021-09-14 | 14-4114 | 2021-09-14 | 14-4113 | 2021-09-14 | 14-4113 | 2021-09-14 | 14-4113 | 2021-09-14 | 14-4113 | 2021-09-14 | 14-4113 | 2021-09-14 | 14-4113 | 2021-09-14 | 14-4111 | 2021-09-14 | 14-4111 | 2021-10-07 | 14-4111 | 2021-10-07 | 14-4111 | 2021-10-07 | 14-4113 | 2021-10-07 | 14-4111 | 2021-10-07 | 14-4111 | 2021-10-07 | 14-3906 | 2021-06-30 | 14-3906 | 2021-06-30 | 14-3906 | 2021-06-30 | 14-3545 | 2021-11-17 | 10-8530-0 | 2021-11-16 | 14-3545 | 2021-11-17 | 14-3545 | 2021-12-02 | 10-8530-0 | 44516 | 10-8530-0 | 44516 | 10-8530-0 | 44516 | 14-3545 | 2021-12-02 | 10-8506-0 | 2021-12-14 | 10-8525-0 | 2021-12-14 | 10-8525-0 | 2021-12-14 | 10-8525-0 | 2021-12-14 | 10-8525-0 | 2021-12-14 | 10-8525-0 | 2021-12-14 | 10-8505-0 | 2022-01-27 | 10-8505-0 | 2022-01-27 | 10-8505-0 | 2022-01-27 | 10-2600-0 | 2022-01-26 | 10-8520-0 | 2020-08-07 | 10-8520-0 | 2020-08-07 | 10-8520-0 | 2020-08-07 | 10-8520-0 | 2020-08-07 |  |  | 10-8525-0 | 44606 | 10-8525-0 | 2022-02-14 | 10-8525-0 | 2022-03-21 | 10-8525-0 | 2022-03-21 | 10-8525-0 | 2022-03-21 |  |  | 10-8525-0 | 2022-03-21 | 15-4112 | 44623 | 10-8506-0 | 2022-04-12 | 10-8506-0 | 44663 | 10-8506-0 | 2022-04-12 | 10-8506-0 | 2022-04-12 | 10-8506-0 | 2022-05-13 | 10-8506-0 | 2022-05-13 | 10-8506-0 | 44694 | 10-8520-0 | 44050 | 10-8520-0 | 2020-08-07 | 10-8520-0 | 2020-08-07 | 10-8520-0 | 2020-08-07 | 10-8520-0 | 2020-08-07
2496 | 2019-10-29 | 4277 | 2020-05-01 | 9303 | 4278 | 2020-05-21 |  | 9303 | 1401 |  | 5654 | 2020-05-21 | [7 empty] | 1401 | 300T | 2020-05-21 | 2499 | 2499 |  |  | 8505 | [82 empty] | 24-5655 | 2021-06-21 |  |  |  |  | 24-5659 | 2021-06-21 |  |  | 24-5659 | 2021-06-21 | 24-5655 | 2021-06-21 | 24-5652 | 2020-09-01 | 24-5651 | 44397 | 24-5651 | 2021-07-20 | 24-5651 | 2021-07-20 | 24-5651 | 2021-07-20 | 24-5651 | 2021-07-20 |  |  | 15-4161 | 2021-07-08 | 15-4160 | 2021-08-03 | 15-4161 | 2021-08-03 | 15-4114 | 2021-07-15 | 15-4113 | 2021-08-03 | 15-4112 | 2021-08-03 | 15-4113 | 2021-08-03 | 15-4113 | 44411 | 15-4113 | 2021-08-03 |  |  | 15-4111 | 2021-08-03 | 15-4103 | 2021-01-19 | 15-4103 | 2021-01-19 | 14-4127 | 2021-08-03 | 14-4126 | 2021-09-14 | 14-4126 | 2021-09-14 | 14-4114 | 2021-09-14 | 14-4114 | 2021-09-14 | 14-4114 | 2021-09-14 | 14-4114 | 2021-09-14 | 14-4114 | 2021-09-14 | 14-4114 | 2021-09-14 | 14-4113 | 2021-09-14 | 14-4113 | 2021-10-07 | 14-4113 | 2021-10-07 | 14-4113 | 2021-10-07 | 14-4114 | 2021-10-07 | 14-4113 | 2021-10-07 | 14-4113 | 2021-10-07 | 14-4111 | 2021-10-07 | 14-4111 | 2021-10-07 | 14-4111 | 2021-11-17 | 14-3906 | 2021-06-30 | 14-3545 | 2021-11-17 | 14-3906 | 2021-06-30 | 14-3906 | 2021-06-30 | 14-3545 | 44532 | 14-3545 | 44532 | 14-3545 | 44532 | 14-3906 | 2021-06-30 | 10-8520-0 | 2020-08-07 | 10-8530-0 | 2021-12-14 | 10-8530-0 | 2021-12-14 | 10-8530-0 | 2021-12-14 | 10-8530-0 | 2021-12-14 | 10-8530-0 | 2021-12-14 | 10-8506-0 | 2022-01-27 | 10-8506-0 | 2022-01-27 | 10-8506-0 | 2022-01-27 | 10-8505-0 | 2022-01-27 | 10-8525-0 | 2022-01-27 | 10-8525-0 | 2022-02-14 | 10-8525-0 | 2022-02-14 | 10-8525-0 | 2022-02-14 |  |  | 10-8530-0 | 44606 | 10-8530-0 | 2022-02-14 | 10-8530-0 | 2022-03-21 | 10-8530-0 | 2022-03-21 | 10-8530-0 | 2022-03-21 |  |  | 10-8530-0 | 2022-03-21 | 15-4113 | 44610 | 10-8520-0 | 2020-08-07 | 10-8520-0 | 44050 | 10-8520-0 | 2020-08-07 | 10-8520-0 | 2020-08-07 | 10-8520-0 | 2020-08-07 | 10-8520-0 | 2020-08-07 | 10-8520-0 | 44050 | 10-8525-0 | 44726 | 10-8525-0 | 2022-07-14 | 10-8525-0 | 2022-07-14 | 10-8525-0 | 2022-07-14 | 10-8525-0 | 2022-07-14
2497 | 2020-04-07 | 4278 | 2020-05-01 | 9308 | 4280 | 2020-02-25 |  | 9308 | 300T |  | 5655 | 2020-05-21 | [7 empty] | 300T | 2496 | 2019-10-29 | 4277 | 4277 |  |  | 8506 | [82 empty] | 24-5658 | 2021-06-21 |  |  |  |  | 25-0001 | 2021-03-09 |  |  | 25-0001 | 2021-03-09 | 24-5658 | 2021-06-21 | 24-5653 | 2021-06-21 | 24-5652 | 44075 | 24-5652 | 2020-09-01 | 24-5652 | 2020-09-01 | 24-5652 | 2020-09-01 | 24-5652 | 2020-09-01 |  |  | 15-4162 | 2021-07-08 | 15-4161 | 2021-08-03 | 15-4162 | 2021-08-03 | 15-4126 | 2021-08-03 | 15-4114 | 2021-07-15 | 15-4113 | 2021-08-03 | 15-4114 | 2021-07-15 | 15-4114 | 44392 | 15-4114 | 2021-07-15 |  |  | 15-4112 | 2021-08-03 | 15-4111 | 2021-08-03 | 15-4111 | 2021-08-03 | 14-4160 | 2021-08-03 | 14-4127 | 2021-09-14 | 14-4127 | 2021-09-14 | 14-4126 | 2021-09-14 | 14-4126 | 2021-09-14 | 14-4126 | 2021-09-14 | 14-4126 | 2021-09-14 | 14-4126 | 2021-09-14 | 14-4126 | 2021-09-14 | 14-4114 | 2021-09-14 | 14-4114 | 2021-10-07 | 14-4114 | 2021-10-07 | 14-4114 | 2021-10-07 | 14-4126 | 2021-10-07 | 14-4114 | 2021-10-07 | 14-4114 | 2021-10-07 | 14-4113 | 2021-10-07 | 14-4113 | 2021-10-07 | 14-4113 | 2021-11-17 | 14-4111 | 2021-11-17 | 14-3906 | 2021-06-30 | 14-4111 | 2021-11-17 | 14-4111 | 2021-12-02 | 14-3906 | 44377 | 14-3906 | 44377 | 14-3906 | 44377 | 14-4111 | 2021-12-02 | 10-8525-0 | 2021-12-14 | 14-3545 | 2021-12-02 | 14-3545 | 2021-12-02 | 14-3545 | 2021-12-02 | 14-3545 | 2022-01-19 | 14-3545 | 2022-01-19 | 10-8520-0 | 2020-08-07 | 10-8520-0 | 2020-08-07 | 10-8520-0 | 2020-08-07 | 10-8506-0 | 2022-01-27 | 10-8530-0 | 2022-02-09 | 10-8530-0 | 2022-02-14 | 10-8530-0 | 2022-02-14 | 10-8530-0 | 2022-02-14 |  |  | 14-3545 | 44627 | 14-3545 | 2022-03-07 | 14-3545 | 2022-03-07 | 14-3545 | 2022-03-07 | 14-3545 | 2022-03-07 |  |  | 14-3545 | 2022-03-07 | 15-4114 | 44623 | 10-8525-0 | 2022-04-12 | 10-8525-0 | 44663 | 10-8525-0 | 2022-04-12 | 10-8525-0 | 2022-04-12 | 10-8525-0 | 2022-05-13 | 10-8525-0 | 2022-05-13 | 10-8525-0 | 44694 | 10-8530-0 | 44726 | 10-8530-0 | 2022-07-14 | 10-8530-0 | 2022-07-14 | 10-8530-0 | 2022-07-14 | 10-8530-0 | 2022-07-14
2495 | 2020-04-07 | 4280 | 2020-02-25 | 9309 | BOILER2 | 2020-05-21 |  | 9309 | 2496 | [10 empty] | 2496 | 2497 | 2020-05-21 | 4278 | 4278 |  |  | 5650 | [82 empty] | 24-5659 | 2021-06-21 |  |  |  |  | 25-4277 | 2021-06-21 |  |  | 25-4277 | 2021-06-21 | 24-5659 | 2021-06-21 | 24-5654 | 2021-06-21 | 24-5653 | 44397 | 24-5653 | 2021-07-20 | 24-5653 | 2021-07-20 | 24-5653 | 2021-07-20 | 24-5653 | 2021-07-20 |  |  | 24-5650 | 2021-07-20 | 15-4162 | 2021-08-03 | 24-5650 | 2021-07-20 | 15-4127 | 2021-08-03 | 15-4126 | 2021-08-03 | 15-4114 | 2021-07-15 | 15-4126 | 2021-08-03 | 15-4126 | 44411 | 15-4126 | 2021-08-03 |  |  | 15-4113 | 2021-08-03 | 15-4112 | 2021-08-03 | 15-4112 | 2021-08-03 | 14-4161 | 2021-08-03 | 14-4160 | 2021-09-14 | 14-4160 | 2021-09-14 | 14-4127 | 2021-09-14 | 14-4127 | 2021-09-14 | 14-4127 | 2021-09-14 | 14-4127 | 2021-09-14 | 14-4127 | 2021-09-14 | 14-4127 | 2021-09-14 | 14-4126 | 2021-09-14 | 14-4126 | 2021-10-07 | 14-4126 | 2021-10-07 | 14-4126 | 2021-10-07 | 14-4127 | 2021-10-07 | 14-4126 | 2021-10-07 | 14-4126 | 2021-10-07 | 14-4114 | 2021-10-07 | 14-4114 | 2021-10-07 | 14-4114 | 2021-11-17 | 14-4113 | 2021-11-17 | 14-4111 | 2021-11-17 | 14-4113 | 2021-11-17 | 14-4113 | 2021-12-02 | 14-4111 | 44532 | 14-4111 | 44532 | 14-4111 | 44532 | 14-4113 | 2021-12-02 | 10-8530-0 | 2021-12-14 | 14-3906 | 2021-06-30 | 14-3906 | 2021-06-30 | 14-3906 | 2021-06-30 | 14-3906 | 2021-06-30 | 14-3906 | 2021-06-30 | 10-8525-0 | 2022-01-27 | 10-8525-0 | 2022-01-27 | 10-8525-0 | 2022-01-27 | 10-8520-0 | 2020-08-07 | 14-3545 | 2022-01-19 | 14-3545 | 2022-01-19 | 14-3545 | 2022-02-18 | 14-3545 | 2022-02-18 |  |  | 14-3906 | 44377 | 14-3906 | 2021-06-30 | 14-3906 | 2021-06-30 | 14-3906 | 2021-06-30 | 14-3906 | 2021-06-30 |  |  | 14-3906 | 2021-06-30 | 15-4126 | 44623 | 10-8530-0 | 2022-04-12 | 10-8530-0 | 44663 | 10-8530-0 | 2022-04-12 | 10-8530-0 | 2022-04-12 | 10-8530-0 | 2022-05-13 | 10-8530-0 | 2022-05-13 | 10-8530-0 | 44694 | 14-3545 | 44697 | 14-3545 | 2022-05-16 | 14-3545 | 2022-05-16 | 14-3545 | 2022-07-26 | 14-3545 | 2022-07-26
2499 | 2020-04-07 | BOILER2 | 2020-05-01 | 9314 | 8520 | 2020-01-16 |  | 9314 | 2497 | [10 empty] | 2497 | 2495 | 2020-05-21 | 4280 | 4280 |  |  | 5651 | [82 empty] | 25-0001 | 2021-03-09 |  |  |  |  | 25-4278 | 2021-06-21 |  |  | 25-4278 | 2021-06-21 | 25-0001 | 2021-03-09 | 24-5655 | 2021-06-21 | 24-5654 | 44397 | 24-5654 | 2021-07-20 | 24-5654 | 2021-07-20 | 24-5654 | 2021-07-20 | 24-5654 | 2021-07-20 |  |  | 24-5651 | 2021-07-20 | 24-5650 | 2021-07-20 | 24-5651 | 2021-07-20 | 15-4160 | 2021-08-03 | 15-4127 | 2021-08-03 | 15-4126 | 2021-08-03 | 15-4127 | 2021-08-03 | 15-4127 | 44411 | 15-4127 | 2021-08-03 |  |  | 15-4114 | 2021-07-15 | 15-4113 | 2021-08-03 | 15-4113 | 2021-08-03 | 14-4162 | 2021-08-03 | 14-4161 | 2021-09-14 | 14-4161 | 2021-09-14 | 14-4160 | 2021-09-14 | 14-4160 | 2021-09-14 | 14-4160 | 2021-09-14 | 14-4160 | 2021-09-14 | 14-4160 | 2021-09-14 | 14-4160 | 2021-09-14 | 14-4127 | 2021-09-14 | 14-4127 | 2021-10-07 | 14-4127 | 2021-10-07 | 14-4127 | 2021-10-07 | 14-4160 | 2021-10-07 | 14-4127 | 2021-10-07 | 14-4127 | 2021-10-07 | 14-4126 | 2021-10-07 | 14-4126 | 2021-10-07 | 14-4126 | 2021-11-17 | 14-4114 | 2021-11-17 | 14-4113 | 2021-11-17 | 14-4114 | 2021-11-17 | 14-4114 | 2021-12-02 | 14-4113 | 44532 | 14-4113 | 44532 | 14-4113 | 44532 | 14-4114 | 2021-12-02 | 14-3545 | 2021-12-02 | 14-4111 | 2021-12-02 | 14-4111 | 2021-12-02 | 14-4111 | 2021-12-02 | 14-4111 | 2022-01-19 | 14-4111 | 2022-01-19 | 10-8530-0 | 2022-01-28 | 10-8530-0 | 2022-01-28 | 10-8530-0 | 2022-01-28 | 10-8525-0 | 2022-01-27 | 14-3906 | 2021-06-30 | 14-3906 | 2021-06-30 | 14-3906 | 2021-06-30 | 14-3906 | 2021-06-30 |  |  | 14-4111 | 44610 | 14-4111 | 2022-02-18 | 14-4111 | 2022-02-18 | 14-4111 | 2022-02-18 | 14-4111 | 2022-02-18 |  |  | 14-4111 | 2022-02-18 | 15-4127 | 44623 | 14-3545 | 2022-03-07 | 14-3545 | 44627 | 14-3545 | 2022-03-07 | 14-3545 | 2022-03-07 | 14-3545 | 2022-05-16 | 14-3545 | 2022-05-16 | 14-3545 | 44697 | 14-3906 | 44377 | 14-3906 | 2021-06-30 | 14-3906 | 2021-06-30 | 14-3906 | 2021-06-30 | 14-3906 | 2021-06-30
4277 | 2020-04-07 | 8520 | 2020-01-06 | 9315 | 8525 | 2020-05-21 |  | 9315 | 2495 | [10 empty] | 2495 | 2499 | 2020-05-21 | BOILER2 | BOILER2 |  |  | 5652 | [82 empty] | 25-4277 | 2021-06-21 |  |  |  |  | 25-4280 | 2020-07-07 |  |  | 25-4280 | 2020-07-07 | 25-4277 | 2021-06-21 | 24-5658 | 2021-06-21 | 24-5655 | 44397 | 24-5655 | 2021-07-20 | 24-5655 | 2021-07-20 | 24-5655 | 2021-07-20 | 24-5655 | 2021-07-20 |  |  | 24-5652 | 2020-09-01 | 24-5651 | 2021-07-20 | 24-5652 | 2020-09-01 | 15-4161 | 2021-08-03 | 15-4160 | 2021-08-03 | 15-4127 | 2021-08-03 | 15-4160 | 2021-08-03 | 15-4160 | 44411 | 15-4160 | 2021-08-03 |  |  | 15-4126 | 2021-08-03 | 15-4114 | 2021-07-15 | 15-4114 | 2021-07-15 | 14-5110 | 2021-08-03 | 14-4162 | 2021-09-14 | 14-4162 | 2021-09-14 | 14-4161 | 2021-09-14 | 14-4161 | 2021-09-14 | 14-4161 | 2021-09-14 | 14-4161 | 2021-09-14 | 14-4161 | 2021-09-14 | 14-4161 | 2021-09-14 | 14-4160 | 2021-09-14 | 14-4160 | 2021-10-07 | 14-4160 | 2021-10-07 | 14-4160 | 2021-10-07 | 14-4161 | 2021-10-07 | 14-4160 | 2021-10-07 | 14-4160 | 2021-10-07 | 14-4127 | 2021-10-07 | 14-4127 | 2021-10-07 | 14-4127 | 2021-11-17 | 14-4126 | 2021-11-17 | 14-4114 | 2021-11-17 | 14-4126 | 2021-11-17 | 14-4126 | 2021-12-02 | 14-4114 | 44532 | 14-4114 | 44532 | 14-4114 | 44532 | 14-4126 | 2021-12-02 | 14-3906 | 2021-06-30 | 14-4113 | 2021-12-02 | 14-4113 | 2021-12-02 | 14-4113 | 2021-12-02 | 14-4113 | 2022-01-19 | 14-4113 | 2022-01-19 | 14-3545 | 2022-01-19 | 14-3545 | 2022-01-19 | 14-3545 | 2022-01-19 | 10-8530-0 | 2022-02-09 | 14-4111 | 2022-01-19 | 14-4111 | 2022-01-19 | 14-4111 | 2022-02-18 | 14-4111 | 2022-02-18 |  |  | 14-4113 | 44610 | 14-4113 | 2022-02-18 | 14-4113 | 2022-02-18 | 14-4113 | 2022-02-18 | 14-4113 | 2022-02-18 |  |  | 14-4113 | 2022-02-18 | 15-4160 | 44610 | 14-3906 | 2021-06-30 | 14-3906 | 44377 | 14-3906 | 2021-06-30 | 14-3906 | 2021-06-30 | 14-3906 | 2021-06-30 | 14-3906 | 2021-06-30 | 14-3906 | 44377 | 14-4103 | 43353 | 14-4103 | 2018-09-10 | 14-4103 | 2018-09-10 | 14-4103 | 2022-07-26 | 14-4103 | 2022-07-26
4278 | 2020-04-07 | 8525 | 2020-05-21 | 4714 | 8530 | 2020-05-21 |  | 4714 | 2499 | [10 empty] | 2499 | 4277 | 2020-05-21 | 8520 | 8520 |  |  | 5658 | [82 empty] | 25-4278 | 2021-06-21 | [10 empty] | 25-4278 | 2021-06-21 | 24-5659 | 2021-06-21 | 24-5658 | 44397 | 24-5658 | 2021-07-20 | 24-5658 | 2021-07-20 | 24-5658 | 2021-07-20 | 24-5658 | 2021-07-20 |  |  | 24-5653 | 2021-07-20 | 24-5652 | 2020-09-01 | 24-5653 | 2021-07-20 | 15-4162 | 2021-08-03 | 15-4161 | 2021-08-03 | 15-4160 | 2021-08-03 | 15-4161 | 2021-08-03 | 15-4161 | 44411 | 15-4161 | 2021-08-03 |  |  | 15-4127 | 2021-08-03 | 15-4126 | 2021-08-03 | 15-4126 | 2021-08-03 | 15-4103 | 2021-01-19 | 14-5110 | 2021-09-14 | 14-5110 | 2021-09-14 | 14-4162 | 2021-09-14 | 14-4162 | 2021-09-14 | 14-4162 | 2021-09-14 | 14-4162 | 2021-09-14 | 14-4162 | 2021-09-14 | 14-4162 | 2021-09-14 | 14-4161 | 2021-09-14 | 14-4161 | 2021-10-07 | 14-4161 | 2021-10-07 | 14-4161 | 2021-10-07 | 14-4162 | 2021-10-07 | 14-4161 | 2021-10-07 | 14-4161 | 2021-10-07 | 14-4160 | 2021-10-07 | 14-4160 | 2021-10-07 | 14-4160 | 2021-11-17 | 14-4127 | 2021-11-17 | 14-4126 | 2021-11-17 | 14-4127 | 2021-11-17 | 14-4127 | 2021-12-02 | 14-4126 | 44532 | 14-4126 | 44532 | 14-4126 | 44532 | 14-4127 | 2021-12-02 | 14-4111 | 2021-12-02 | 14-4114 | 2021-12-02 | 14-4114 | 2021-12-02 | 14-4114 | 2021-12-02 | 14-4114 | 2022-01-19 | 14-4114 | 2022-01-19 | 14-3906 | 2021-06-30 | 14-3906 | 2021-06-30 | 14-3906 | 2021-06-30 | 14-3545 | 2022-01-19 | 14-4113 | 2022-01-19 | 14-4113 | 2022-01-19 | 14-4113 | 2022-02-18 | 14-4113 | 2022-02-18 |  |  | 14-4114 | 44610 | 14-4114 | 2022-02-18 | 14-4114 | 2022-02-18 | 14-4114 | 2022-02-18 | 14-4114 | 2022-02-18 |  |  | 14-4114 | 2022-02-18 | 15-4161 | 44627 | 14-4111 | 2022-02-18 | 14-4111 | 44610 | 14-4103 | 2018-09-10 | 14-4111 | 2022-02-18 | 14-4103 | 2018-09-10 | 14-4103 | 2018-09-10 | 14-4103 | 43353 | 14-4111 | 44697 | 14-4111 | 2022-05-16 | 14-4111 | 2022-05-16 | 14-4104 | 2022-07-26 | 14-4104 | 2022-07-26
4280 | 2020-02-25 | 8530 | 2020-05-21 | 90H2O | 8505 | 2020-05-21 |  | 90H2O | 4277 | [10 empty] | 4277 | 4278 | 2020-05-21 | 8525 | 8525 |  |  | 5658-1 | [82 empty] | 25-4280 | 2020-07-07 | [10 empty] | 25-4280 | 2020-07-07 | 25-0001 | 2021-03-09 | 24-5659 | 44397 | 24-5659 | 2021-07-20 | 24-5659 | 2021-07-20 | 24-5659 | 2021-07-20 | 24-5659 | 2021-07-20 |  |  | 24-5654 | 2021-07-20 | 24-5653 | 2021-07-20 | 24-5654 | 2021-07-20 | 24-5650 | 2021-08-12 | 15-4162 | 2021-08-03 | 15-4161 | 2021-08-03 | 15-4162 | 2021-08-03 | 15-4162 | 44411 | 15-4162 | 2021-08-03 |  |  | 15-4160 | 2021-08-03 | 15-4127 | 2021-08-03 | 15-4127 | 2021-08-03 | 15-4111 | 2021-08-03 | 14-9177 | 2021-09-14 | 14-9177 | 2021-09-14 | 14-5110 | 2021-09-14 | 14-5110 | 2021-09-14 | 14-5110 | 2021-09-14 | 14-5110 | 2021-09-14 | 14-5110 | 2021-09-14 | 14-5110 | 2021-09-14 | 14-4162 | 2021-09-14 | 14-4162 | 2021-10-07 | 14-4162 | 2021-10-07 | 14-4162 | 2021-10-07 | 14-5110 | 2021-10-07 | 14-4162 | 2021-10-07 | 14-4162 | 2021-10-07 | 14-4161 | 2021-10-07 | 14-4161 | 2021-10-07 | 14-4161 | 2021-11-17 | 14-4160 | 2021-11-17 | 14-4127 | 2021-11-17 | 14-4160 | 2021-11-30 | 14-4160 | 2021-11-30 | 14-4127 | 44532 | 14-4127 | 44532 | 14-4127 | 44532 | 14-4160 | 2021-11-30 | 14-4113 | 2021-12-02 | 14-4126 | 2021-12-02 | 14-4126 | 2021-12-02 | 14-4126 | 2021-12-02 | 14-4126 | 2022-01-19 | 14-4126 | 2022-01-19 | 14-4111 | 2022-01-19 | 14-4111 | 2022-01-19 | 14-4111 | 2022-01-19 | 14-3906 | 2021-06-30 | 14-4114 | 2022-01-19 | 14-4114 | 2022-01-19 | 14-4114 | 2022-02-18 | 14-4114 | 2022-02-18 |  |  | 14-4126 | 44623 | 14-4126 | 2022-03-03 | 14-4126 | 2022-03-03 | 14-4126 | 2022-03-03 | 14-4126 | 2022-03-03 |  |  | 14-4126 | 2022-03-03 | 15-4162 | 44610 | 14-4113 | 2022-02-18 | 14-4113 | 44610 | 14-4111 | 2022-02-18 | 14-4113 | 2022-02-18 | 14-4111 | 2022-05-16 | 14-4111 | 2022-05-16 | 14-4111 | 44697 | 14-4113 | 44697 | 14-4113 | 2022-05-16 | 14-4113 | 2022-05-16 | 14-4111 | 2022-05-16 | 14-4111 | 2022-05-16
BOILER2 | 2019-09-18 | 8505 | 2020-05-21 | 9307 | 8506 | 2020-04-07 |  | 9307 | 4278 | [10 empty] | 4278 | 4280 | 2020-02-25 | 8530 | 8530 |  |  | 5654 | [82 empty] | 10-0820 | 2021-06-21 | [12 empty] | 25-4277 | 2021-07-15 | 25-0001 | 44397 | 25-0001 | 2021-07-20 | 25-0001 | 2021-07-20 | 25-0001 | 2021-07-20 | 25-0001 | 2021-07-20 |  |  | 24-5655 | 2021-07-20 | 24-5654 | 2021-07-20 | 24-5655 | 2021-07-20 | 24-5651 | 2021-07-20 | 24-5650 | 2021-08-12 | 15-4162 | 2021-08-03 | 24-5650 | 2021-08-12 | 24-5650 | 44420 | 24-5650 | 2021-08-12 |  |  | 15-4161 | 2021-08-03 | 15-4160 | 2021-08-03 | 15-4160 | 2021-08-03 | 15-4112 | 2021-08-03 | 15-4103 | 2021-01-19 | 15-4103 | 2021-01-19 | 14-9177 | 2021-09-14 | 14-9177 | 2021-09-14 | 14-9177 | 2021-09-14 | 14-9177 | 2021-09-14 | 14-9177 | 2021-09-14 | 14-9177 | 2021-09-14 | 14-5110 | 2021-09-14 | 14-5110 | 2021-10-07 | 14-5110 | 2021-10-07 | 14-5110 | 2021-10-07 | 14-9177 | 2021-10-07 | 14-5110 | 2021-10-07 | 14-5110 | 2021-10-07 | 14-4162 | 2021-10-07 | 14-4162 | 2021-10-07 | 14-4162 | 2021-11-17 | 14-4161 | 2021-11-17 | 14-4160 | 2021-11-17 | 14-4161 | 2021-11-17 | 14-4161 | 2021-12-02 | 14-4160 | 44530 | 14-4160 | 44530 | 14-4160 | 44530 | 14-4161 | 2021-12-02 | 14-4114 | 2021-12-02 | 14-4127 | 2021-12-02 | 14-4127 | 2021-12-02 | 14-4127 | 2021-12-02 | 14-4127 | 2022-01-19 | 14-4127 | 2022-01-19 | 14-4113 | 2022-01-19 | 14-4113 | 2022-01-19 | 14-4113 | 2022-01-19 | 14-4111 | 2022-01-19 | 14-4126 | 2022-01-19 | 14-4126 | 2022-01-19 | 14-4126 | 2022-02-18 | 14-4126 | 2022-02-18 |  |  | 14-4127 | 44623 | 14-4127 | 2022-03-03 | 14-4127 | 2022-03-03 | 14-4127 | 2022-03-03 | 14-4127 | 2022-03-03 |  |  | 14-4127 | 2022-03-03 | 24-5650 | 44663 | 14-4114 | 2022-02-18 | 14-4114 | 44610 | 14-4113 | 2022-02-18 | 14-4114 | 2022-02-18 | 14-4113 | 2022-05-16 | 14-4113 | 2022-05-16 | 14-4113 | 44697 | 14-4114 | 44714 | 14-4114 | 2022-06-02 | 14-4114 | 2022-06-02 | 14-4113 | 2022-05-16 | 14-4113 | 2022-05-16
8520 | 2020-01-16 | 8506 | 2020-04-07 | 9306 | 5650 | 2020-05-21 |  | 9306 | 4280 | [10 empty] | 4280 | BOILER2 | 2020-05-21 | 8505 | 8505 |  |  | 5655 | [82 empty] | 10-0890 | 2021-06-21 | [12 empty] | 25-4278 | 2021-07-15 | 25-4277 | 44392 | 25-4277 | 2021-07-15 | 25-4277 | 2021-07-15 | 25-4277 | 2021-07-15 | 25-4277 | 2021-07-15 |  |  | 24-5658 | 2021-07-20 | 24-5655 | 2021-07-20 | 24-5658 | 2021-07-20 | 24-5652 | 2020-09-01 | 24-5651 | 2021-08-13 | 24-5650 | 2021-08-12 | 24-5651 | 2021-08-13 | 24-5651 | 44421 | 24-5651 | 2021-08-13 |  |  | 15-4162 | 2021-08-03 | 15-4161 | 2021-08-03 | 15-4161 | 2021-08-03 | 15-4113 | 2021-08-03 | 15-4111 | 2021-09-14 | 15-4111 | 2021-09-14 | 15-4103 | 2021-01-19 | 15-4103 | 2021-01-19 | 15-4103 | 2021-01-19 | 15-4103 | 2021-01-19 | 15-4103 | 2021-01-19 | 15-4103 | 2021-01-19 | 14-9177 | 2021-09-14 | 14-9177 | 2021-10-07 | 14-9177 | 2021-10-07 | 14-9177 | 2021-10-07 | 15-4103 | 2021-01-19 | 14-9177 | 2021-10-07 | 14-9177 | 2021-10-07 | 14-5110 | 2021-10-07 | 14-5110 | 2021-10-07 | 14-5110 | 2021-11-17 | 14-4162 | 2021-11-17 | 14-4161 | 2021-11-17 | 14-4162 | 2021-11-17 | 14-4162 | 2021-12-02 | 14-4161 | 44532 | 14-4161 | 44532 | 14-4161 | 44532 | 14-4162 | 2021-12-02 | 14-4126 | 2021-12-02 | 14-4160 | 2021-11-30 | 14-4160 | 2021-11-30 | 14-4160 | 2021-11-30 | 14-4160 | 2022-01-19 | 14-4160 | 2022-01-19 | 14-4114 | 2022-01-19 | 14-4114 | 2022-01-19 | 14-4114 | 2022-01-19 | 14-4113 | 2022-01-19 | 14-4127 | 2022-01-19 | 14-4127 | 2022-01-19 | 14-4127 | 2022-02-18 | 14-4127 | 2022-02-18 |  |  | 14-4160 | 44623 | 14-4160 | 2022-03-03 | 14-4160 | 2022-03-03 | 14-4160 | 2022-03-03 | 14-4160 | 2022-03-03 |  |  | 14-4160 | 2022-03-03 | 24-5651 | 44663 | 14-4126 | 2022-03-03 | 14-4126 | 44623 | 14-4114 | 2022-02-18 | 14-4126 | 2022-03-03 | 14-4114 | 2022-05-16 | 14-4114 | 2022-05-16 | 14-4114 | 44714 | 14-4126 | 44714 | 14-4126 | 2022-06-02 | 14-4126 | 2022-06-02 | 14-4114 | 2022-07-26 | 14-4114 | 2022-07-26
8525 | 2020-04-07 | 5650 | 2020-05-01 | 9305 | 5651 | 2020-05-21 |  | 9305 | BOILER2 | [10 empty] | BOILER2 | 8520 | 2020-01-16 | 8506 | 8506 |  |  | SNGR1 | [82 empty] | 10-0891 | 2021-06-21 | [12 empty] | 25-4280 | 2020-07-07 | 25-4278 | 44392 | 25-4278 | 2021-07-15 | 25-4278 | 2021-07-15 | 25-4278 | 2021-07-15 | 25-4278 | 2021-07-15 |  |  | 24-5659 | 2021-07-20 | 24-5658 | 2021-07-20 | 24-5659 | 2021-07-20 | 24-5653 | 2021-07-20 | 24-5652 | 2020-09-01 | 24-5651 | 2021-08-13 | 24-5652 | 2020-09-01 | 24-5652 | 44075 | 24-5652 | 2020-09-01 |  |  | 24-5650 | 2021-08-12 | 15-4162 | 2021-08-03 | 15-4162 | 2021-08-03 | 15-4114 | 2021-07-15 | 15-4112 | 2021-09-14 | 15-4112 | 2021-09-14 | 15-4111 | 2021-09-14 | 15-4111 | 2021-09-14 | 15-4111 | 2021-09-14 | 15-4111 | 2021-09-14 | 15-4111 | 2021-09-14 | 15-4111 | 2021-09-14 | 15-4103 | 2021-01-19 | 15-4103 | 2021-01-19 | 15-4103 | 2021-01-19 | 15-4103 | 2021-01-19 | 15-4111 | 2021-10-07 | 15-4103 | 2021-01-19 | 15-4103 | 2021-01-19 | 14-9177 | 2021-10-07 | 14-9177 | 2021-10-07 | 14-9177 | 2021-11-17 | 14-5110 | 2021-11-17 | 14-4162 | 2021-11-17 | 14-5110 | 2021-11-17 | 14-5110 | 2021-12-02 | 14-4162 | 44532 | 14-4162 | 44532 | 14-4162 | 44532 | 14-5110 | 2021-12-02 | 14-4127 | 2021-12-02 | 14-4161 | 2021-12-02 | 14-4161 | 2021-12-02 | 14-4161 | 2021-12-02 | 14-4161 | 2022-01-19 | 14-4161 | 2022-01-19 | 14-4126 | 2022-01-19 | 14-4126 | 2022-01-19 | 14-4126 | 2022-01-19 | 14-4114 | 2022-01-19 | 14-4160 | 2022-01-19 | 14-4160 | 2022-01-19 | 14-4160 | 2022-02-18 | 14-4160 | 2022-02-18 |  |  | 14-4161 | 44623 | 14-4161 | 2022-03-03 | 14-4161 | 2022-03-03 | 14-4161 | 2022-03-03 | 14-4161 | 2022-03-03 |  |  | 14-4161 | 2022-03-03 | 24-5652 | 44075 | 14-4127 | 2022-03-03 | 14-4127 | 44623 | 14-4126 | 2022-03-03 | 14-4127 | 2022-03-03 | 14-4126 | 2022-05-16 | 14-4126 | 2022-05-16 | 14-4126 | 44714 | 14-4127 | 44714 | 14-4127 | 2022-06-02 | 14-4127 | 2022-06-02 | 14-4126 | 2022-07-26 | 14-4126 | 2022-07-26
8530 | 2020-04-07 | 5651 | 2020-05-01 | 7917 | 5652 | 2020-05-21 |  | 7917 | 8520 | [10 empty] | 8520 | 8525 | 2020-05-21 | 5650 | 5650 | [85 empty] | 10-1401 | 2021-06-21 | [14 empty] | 25-4280 | 44019 | 25-4280 | 2020-07-07 | 25-4280 | 2020-07-07 | 25-4280 | 2020-07-07 | 25-4280 | 2020-07-07 |  |  | 25-0001 | 2021-07-20 | 24-5659 | 2021-07-20 | 25-0001 | 2021-07-20 | 24-5654 | 2021-07-20 | 24-5653 | 2021-08-13 | 24-5652 | 2020-09-01 | 24-5653 | 2021-08-13 | 24-5653 | 44421 | 24-5653 | 2021-08-13 |  |  | 24-5651 | 2021-08-13 | 24-5650 | 2021-08-12 | 24-5650 | 2021-08-12 | 15-4126 | 2021-08-03 | 15-4113 | 2021-09-14 | 15-4113 | 2021-09-14 | 15-4112 | 2021-09-14 | 15-4112 | 2021-09-14 | 15-4112 | 2021-09-14 | 15-4112 | 2021-09-14 | 15-4112 | 2021-09-14 | 15-4112 | 2021-09-14 | 15-4111 | 2021-09-14 | 15-4111 | 2021-10-07 | 15-4111 | 2021-10-07 | 15-4111 | 2021-10-07 | 15-4112 | 2021-10-07 | 15-4111 | 2021-10-07 | 15-4111 | 2021-10-07 | 15-4103 | 2021-01-19 | 15-4103 | 2021-01-19 | 15-4103 | 2021-01-19 | 14-9177 | 2021-11-17 | 14-5110 | 2021-11-17 | 14-9177 | 2021-11-17 | 14-9177 | 2021-12-02 | 14-5110 | 44532 | 14-5110 | 44532 | 14-5110 | 44532 | 14-9177 | 2021-12-02 | 14-4160 | 2021-11-30 | 14-4162 | 2021-12-02 | 14-4162 | 2021-12-02 | 14-4162 | 2021-12-02 | 14-4162 | 2022-01-19 | 14-4162 | 2022-01-19 | 14-4127 | 2022-01-19 | 14-4127 | 2022-01-19 | 14-4127 | 2022-01-19 | 14-4126 | 2022-01-19 | 14-4161 | 2022-01-19 | 14-4161 | 2022-01-19 | 14-4161 | 2022-02-18 | 14-4161 | 2022-02-18 |  |  | 14-4162 | 44623 | 14-4162 | 2022-03-03 | 14-4162 | 2022-03-03 | 14-4162 | 2022-03-03 | 14-4162 | 2022-03-03 |  |  | 14-4162 | 2022-03-03 | 24-5653 | 44641 | 14-4160 | 2022-03-03 | 14-4160 | 44623 | 14-4127 | 2022-03-03 | 14-4160 | 2022-03-03 | 14-4127 | 2022-05-16 | 14-4127 | 2022-05-16 | 14-4127 | 44714 | 14-4160 | 44697 | 14-4160 | 2022-05-16 | 14-4160 | 2022-05-16 | 14-4127 | 2022-07-26 | 14-4127 | 2022-07-26
8505 | 2020-04-07 | 5652 | 2020-05-01 | 6417 | 5658 | 2020-04-07 |  | 6417 | 8525 | [10 empty] | 8525 | 8530 | 2020-05-21 | 5651 | 5651 | [85 empty] | 14-4111 | 2021-01-19 | [26 empty] | 25-4277 | 2021-07-15 | 25-0001 | 2021-07-20 | 25-4277 | 2021-07-15 | 24-5655 | 2021-07-20 | 24-5654 | 2021-08-13 | 24-5653 | 2021-08-13 | 24-5654 | 2021-08-13 | 24-5654 | 44421 | 24-5654 | 2021-08-13 |  |  | 24-5652 | 2020-09-01 | 24-5651 | 2021-08-13 | 24-5651 | 2021-08-13 | 15-4127 | 2021-08-03 | 15-4114 | 2021-07-15 | 15-4114 | 2021-07-15 | 15-4113 | 2021-09-14 | 15-4113 | 2021-09-14 | 15-4113 | 2021-09-14 | 15-4113 | 2021-09-14 | 15-4113 | 2021-09-14 | 15-4113 | 2021-09-14 | 15-4112 | 2021-09-14 | 15-4112 | 2021-10-07 | 15-4112 | 2021-10-07 | 15-4112 | 2021-10-07 | 15-4113 | 2021-10-07 | 15-4112 | 2021-10-07 | 15-4112 | 2021-10-07 | 15-4111 | 2021-10-07 | 15-4111 | 2021-10-07 | 15-4111 | 2021-11-17 | 15-4103 | 2021-01-19 | 14-9177 | 2021-11-17 | 15-4103 | 2021-01-19 | 15-4103 | 2021-01-19 | 14-9177 | 44532 | 14-9177 | 44532 | 14-9177 | 44532 | 15-4103 | 2021-01-19 | 14-4161 | 2021-12-02 | 14-5110 | 2021-12-02 | 14-5110 | 2021-12-02 | 14-5110 | 2021-12-02 | 14-5110 | 2022-01-19 | 14-5110 | 2022-01-19 | 14-4160 | 2022-01-19 | 14-4160 | 2022-01-19 | 14-4160 | 2022-01-19 | 14-4127 | 2022-01-19 | 14-4162 | 2022-01-19 | 14-4162 | 2022-01-19 | 14-4162 | 2022-02-18 | 14-4162 | 2022-02-18 |  |  | 14-5110 | 44610 | 14-5110 | 2022-02-18 | 14-5110 | 2022-02-18 | 14-5110 | 2022-02-18 | 14-5110 | 2022-02-18 |  |  | 14-5110 | 2022-02-18 | 24-5654 | 44663 | 14-4161 | 2022-03-03 | 14-4161 | 44623 | 14-4160 | 2022-03-03 | 14-4161 | 2022-03-03 | 14-4160 | 2022-05-16 | 14-4160 | 2022-05-16 | 14-4160 | 44697 | 14-4161 | 44714 | 14-4161 | 2022-06-02 | 14-4161 | 2022-06-02 | 14-4160 | 2022-05-16 | 14-4160 | 2022-07-27
8506 | 2020-04-07 | 5658 | 2020-04-07 | 6421 | 5658-1 | 2020-05-21 |  | 6421 | 8530 | [10 empty] | 8530 | 8505 | 2020-05-21 | 5652 | 5652 | [85 empty] | 14-4113 | 2021-01-19 | [26 empty] | 25-4278 | 2021-07-15 | 25-4277 | 2021-07-15 | 25-4278 | 2021-07-15 | 24-5658 | 2021-07-20 | 24-5655 | 2021-08-13 | 24-5654 | 2021-08-13 | 24-5655 | 2021-08-13 | 24-5655 | 44421 | 24-5655 | 2021-08-13 |  |  | 24-5653 | 2021-08-13 | 24-5652 | 2020-09-01 | 24-5652 | 2020-09-01 | 15-4160 | 2021-08-03 | 15-4126 | 2021-08-03 | 15-4126 | 2021-08-03 | 15-4114 | 2021-07-15 | 15-4114 | 2021-07-15 | 15-4114 | 2021-07-15 | 15-4114 | 2021-07-15 | 15-4114 | 2021-07-15 | 15-4114 | 2021-07-15 | 15-4113 | 2021-09-14 | 15-4113 | 2021-10-07 | 15-4113 | 2021-10-07 | 15-4113 | 2021-10-07 | 15-4114 | 2021-07-15 | 15-4113 | 2021-10-07 | 15-4113 | 2021-10-07 | 15-4112 | 2021-10-07 | 15-4112 | 2021-10-07 | 15-4112 | 2021-11-17 | 15-4111 | 2021-11-17 | 15-4103 | 2021-01-19 | 15-4111 | 2021-11-17 | 15-4111 | 2021-12-02 | 15-4103 | 44215 | 15-4103 | 44215 | 15-4103 | 44215 | 15-4111 | 2021-12-02 | 14-4162 | 2021-12-02 | 14-9177 | 2021-12-02 | 14-9177 | 2021-12-02 | 14-9177 | 2021-12-02 | 14-9177 | 2022-01-19 | 14-9177 | 2022-01-19 | 14-4161 | 2022-01-19 | 14-4161 | 2022-01-19 | 14-4161 | 2022-01-19 | 14-4160 | 2022-01-19 | 14-5110 | 2022-01-19 | 14-5110 | 2022-01-19 | 14-5110 | 2022-02-18 | 14-5110 | 2022-02-18 |  |  | 14-9177 | 44610 | 14-9177 | 2022-02-18 | 14-9177 | 2022-02-18 | 14-9177 | 2022-02-18 | 14-9177 | 2022-02-18 |  |  | 14-9177 | 2022-02-18 | 24-5655 | 44641 | 14-4162 | 2022-03-03 | 14-4162 | 44623 | 14-4161 | 2022-03-03 | 14-4162 | 2022-03-03 | 14-4161 | 2022-05-16 | 14-4161 | 2022-05-16 | 14-4161 | 44714 | 14-4162 | 44714 | 14-4162 | 2022-06-02 | 14-4162 | 2022-06-02 | 14-4161 | 2022-07-26 | 14-4161 | 2022-07-26
5650 | 2020-04-07 | 5658-1 | 2020-05-01 | 6430 | 5654 | 2020-05-21 |  | 6430 | 8505 | [10 empty] | 8505 | 8506 | 2020-04-07 | 5658 | 5658 | [85 empty] | 14-4114 | 2020-09-04 | [26 empty] | 25-4280 | 2020-07-07 | 25-4278 | 2021-07-15 |  |  | 24-5659 | 2021-08-12 | 24-5658 | 2021-07-20 | 24-5655 | 2021-08-13 | 24-5658 | 2021-07-20 | 24-5658 | 44397 | 24-5658 | 2021-07-20 |  |  | 24-5654 | 2021-08-13 | 24-5653 | 2021-08-13 | 24-5653 | 2021-08-13 | 15-4161 | 2021-08-03 | 15-4127 | 2021-09-14 | 15-4127 | 2021-09-14 | 15-4126 | 2021-08-03 | 15-4126 | 2021-08-03 | 15-4126 | 2021-08-03 | 15-4126 | 2021-08-03 | 15-4126 | 2021-09-30 | 15-4126 | 2021-09-30 | 15-4114 | 2021-07-15 | 15-4114 | 2021-07-15 | 15-4114 | 2021-07-15 | 15-4114 | 2021-07-15 | 15-4126 | 2021-10-07 | 15-4114 | 2021-07-15 | 15-4114 | 2021-07-15 | 15-4113 | 2021-10-07 | 15-4113 | 2021-10-07 | 15-4113 | 2021-11-17 | 15-4112 | 2021-11-17 | 15-4111 | 2021-11-17 | 15-4112 | 2021-11-17 | 15-4112 | 2021-12-02 | 15-4111 | 44532 | 15-4111 | 44532 | 15-4111 | 44532 | 15-4112 | 2021-12-02 | 14-5110 | 2021-12-02 | 15-4103 | 2021-01-19 | 15-4103 | 2021-01-19 | 15-4103 | 2021-01-19 | 15-4103 | 2021-01-19 | 15-4103 | 2021-01-19 | 14-4162 | 2022-01-19 | 14-4162 | 2022-01-19 | 14-4162 | 2022-01-19 | 14-4161 | 2022-01-19 | 14-9177 | 2022-01-19 | 14-9177 | 2022-01-19 | 14-9177 | 2022-02-18 | 14-9177 | 2022-02-18 |  |  | 15-4103 | 44215 | 15-4103 | 2021-01-19 | 15-4103 | 2021-01-19 | 15-4103 | 2021-01-19 | 15-4103 | 2021-01-19 |  |  | 15-4103 | 2021-01-19 | 24-5658 | 44663 | 14-5110 | 2022-02-18 | 14-5110 | 44610 | 14-4162 | 2022-03-03 | 14-5110 | 2022-02-18 | 14-4162 | 2022-05-16 | 14-4162 | 2022-05-16 | 14-4162 | 44714 | 14-5110 | 44697 | 14-5110 | 2022-05-16 | 14-5110 | 2022-05-16 | 14-4162 | 2022-07-26 | 14-4162 | 2022-07-26
5651 | 2020-04-07 | 5654 | 2020-05-01 | 6431 | 5655 | 2020-05-21 |  | 6431 | 8506 | [10 empty] | 8506 | 5650 | 2020-05-21 | 5658-1 | 5658-1 | [85 empty] | 14-4126 | 2021-03-10 | [28 empty] | 25-4280 | 2020-07-07 |  |  | 25-0001 | 2021-08-12 | 24-5659 | 2021-08-12 | 24-5658 | 2021-07-20 | 24-5659 | 2021-08-12 | 24-5659 | 44420 | 24-5659 | 2021-08-12 |  |  | 24-5655 | 2021-08-13 | 24-5654 | 2021-08-13 | 24-5654 | 2021-08-13 | 15-4162 | 2021-08-03 | 15-4160 | 2021-09-14 | 15-4160 | 2021-09-14 | 15-4127 | 2021-09-14 | 15-4127 | 2021-09-14 | 15-4127 | 2021-09-14 | 15-4127 | 2021-09-14 | 15-4127 | 2021-09-14 | 15-4127 | 2021-09-14 | 15-4126 | 2021-09-30 | 15-4126 | 2021-10-07 | 15-4126 | 2021-10-07 | 15-4126 | 2021-10-07 | 15-4127 | 2021-10-07 | 15-4126 | 2021-10-07 | 15-4126 | 2021-10-07 | 15-4114 | 2021-07-15 | 15-4114 | 2021-07-15 | 15-4114 | 2021-07-15 | 15-4113 | 2021-11-17 | 15-4112 | 2021-11-17 | 15-4113 | 2021-11-17 | 15-4113 | 2021-12-02 | 15-4112 | 44532 | 15-4112 | 44532 | 15-4112 | 44532 | 15-4113 | 2021-12-02 | 14-9177 | 2021-12-02 | 15-4111 | 2021-12-02 | 15-4111 | 2021-12-02 | 15-4111 | 2021-12-02 | 15-4111 | 2022-01-19 | 15-4111 | 2022-01-19 | 14-5110 | 2022-01-19 | 14-5110 | 2022-01-19 | 14-5110 | 2022-01-19 | 14-4162 | 2022-01-19 | 15-4103 | 2021-01-19 | 15-4103 | 2021-01-19 | 15-4103 | 2021-01-19 | 15-4103 | 2021-01-19 |  |  | 15-4111 | 44623 | 15-4111 | 2022-03-03 | 15-4111 | 2022-03-03 | 15-4111 | 2022-03-03 | 15-4111 | 2022-03-03 |  |  | 15-4111 | 2022-03-03 | 24-5659 | 44663 | 14-9177 | 2022-02-18 | 14-9177 | 44610 | 14-5110 | 2022-02-18 | 14-9177 | 2022-02-18 | 14-5110 | 2022-05-16 | 14-5110 | 2022-05-16 | 14-5110 | 44697 | 14-9177 | 44610 | 14-9177 | 2022-02-18 | 14-9177 | 2022-02-18 | 14-5110 | 2022-05-16 | 14-5110 | 2022-05-16
5652 | 2020-01-16 | 5655 | 2020-05-01 | 6382 |  |  |  | 6382 | 5650 | [10 empty] | 5650 | 5651 | 2020-05-21 | 5654 | 5654 | [85 empty] | 14-4127 | 2021-03-10 | [32 empty] | 25-4277 | 2021-07-15 | 25-0001 | 2021-08-12 | 24-5659 | 2021-08-12 | 25-0001 | 2021-08-12 | 25-0001 | 44420 | 25-0001 | 2021-08-12 |  |  | 24-5658 | 2021-07-20 | 24-5655 | 2021-08-13 | 24-5655 | 2021-08-13 | 24-5650 | 2021-08-12 | 15-4161 | 2021-09-14 | 15-4161 | 2021-09-14 | 15-4160 | 2021-09-14 | 15-4160 | 2021-09-14 | 15-4160 | 2021-09-14 | 15-4160 | 2021-09-14 | 15-4160 | 2021-09-14 | 15-4160 | 2021-09-14 | 15-4127 | 2021-09-14 | 15-4127 | 2021-10-07 | 15-4127 | 2021-10-07 | 15-4127 | 2021-10-07 | 15-4160 | 2021-10-07 | 15-4127 | 2021-10-07 | 15-4127 | 2021-10-07 | 15-4126 | 2021-10-07 | 15-4126 | 2021-10-07 | 15-4126 | 2021-11-17 | 15-4114 | 2021-07-15 | 15-4113 | 2021-11-17 | 15-4114 | 2021-07-15 | 15-4114 | 2021-07-15 | 15-4113 | 44532 | 15-4113 | 44532 | 15-4113 | 44532 | 15-4114 | 2021-07-15 | 15-4103 | 2021-01-19 | 15-4112 | 2021-12-02 | 15-4112 | 2021-12-02 | 15-4112 | 2021-12-02 | 15-4112 | 2022-01-19 | 15-4112 | 2022-01-19 | 14-9177 | 2022-01-19 | 14-9177 | 2022-01-19 | 14-9177 | 2022-01-19 | 14-5110 | 2022-01-19 | 15-4111 | 2022-01-19 | 15-4111 | 2022-01-19 | 15-4111 | 2022-02-18 | 15-4111 | 2022-02-18 |  |  | 15-4112 | 44623 | 15-4112 | 2022-03-03 | 15-4112 | 2022-03-03 | 15-4112 | 2022-03-03 | 15-4112 | 2022-03-03 |  |  | 15-4112 | 2022-03-03 | 25-0001 | 44663 | 15-4103 | 2021-01-19 | 15-4103 | 44215 | 14-9177 | 2022-02-18 | 15-4111 | 2022-03-03 | 14-9177 | 2022-02-18 | 14-9177 | 2022-02-18 | 14-9177 | 44610 | 15-4111 | 44697 | 15-4111 | 2022-05-16 | 15-4111 | 2022-05-16 | 14-9177 | 2022-02-18 | 14-9177 | 2022-02-18
5658 | 2020-04-07 |  |  | 7907 |  |  |  | 7907 | 5651 | [10 empty] | 5651 | 5652 | 2020-05-21 | 5655 | 5655 | [85 empty] | 14-4160 | 2021-01-19 | [32 empty] | 25-4278 | 2021-08-12 | 25-4277 | 2021-07-15 | 25-0001 | 2021-08-12 | 25-4277 | 2021-07-15 | 25-4277 | 44392 | 25-4277 | 2021-07-15 |  |  | 24-5659 | 2021-08-12 | 24-5658 | 2021-07-20 | 24-5658 | 2021-07-20 | 24-5651 | 2021-08-13 | 15-4162 | 2021-09-14 | 15-4162 | 2021-09-14 | 15-4161 | 2021-09-14 | 15-4161 | 2021-09-14 | 15-4161 | 2021-09-14 | 15-4161 | 2021-09-14 | 15-4161 | 2021-09-14 | 15-4161 | 2021-09-14 | 15-4160 | 2021-09-14 | 15-4160 | 2021-10-07 | 15-4160 | 2021-10-07 | 15-4160 | 2021-10-07 | 15-4161 | 2021-10-07 | 15-4160 | 2021-10-07 | 15-4160 | 2021-10-07 | 15-4127 | 2021-10-07 | 15-4127 | 2021-10-07 | 15-4127 | 2021-11-17 | 15-4126 | 2021-11-17 | 15-4114 | 2021-07-15 | 15-4126 | 2021-11-17 | 15-4126 | 2021-12-02 | 15-4114 | 44392 | 15-4114 | 44392 | 15-4114 | 44392 | 15-4126 | 2021-12-02 | 15-4111 | 2021-12-02 | 15-4113 | 2021-12-02 | 15-4113 | 2021-12-02 | 15-4113 | 2021-12-02 | 15-4113 | 2022-01-19 | 15-4113 | 2022-01-19 | 15-4103 | 2021-01-19 | 15-4103 | 2021-01-19 | 15-4103 | 2021-01-19 | 14-9177 | 2022-01-19 | 15-4112 | 2022-01-19 | 15-4112 | 2022-01-19 | 15-4112 | 2022-02-18 | 15-4112 | 2022-02-18 |  |  | 15-4113 | 44610 | 15-4113 | 2022-02-18 | 15-4113 | 2022-02-18 | 15-4113 | 2022-02-18 | 15-4113 | 2022-02-18 |  |  | 15-4113 | 2022-02-18 | 25-4277 | 44641 | 15-4111 | 2022-03-03 | 15-4111 | 44623 | 15-4111 | 2022-03-03 | 15-4112 | 2022-03-03 | 15-4111 | 2022-05-16 | 15-4111 | 2022-05-16 | 15-4111 | 44697 | 15-4112 | 44714 | 15-4112 | 2022-06-02 | 15-4112 | 2022-06-02 | 15-4103 | 2022-07-26 | 15-4103 | 2022-07-26
5658-1 | 2020-04-07 |  |  | 2100 |  |  |  | 2100 | 5652 | [10 empty] | 5652 | 5658 | 2020-04-07 | [87 empty] | 14-4161 | 2021-06-09 | [32 empty] | 25-4280 | 2021-08-12 | 25-4278 | 2021-08-12 | 25-4277 | 2021-07-15 | 25-4278 | 2021-08-12 | 25-4278 | 44420 | 25-4278 | 2021-08-12 |  |  | 25-0001 | 2021-08-12 | 24-5659 | 2021-08-12 | 24-5659 | 2021-08-12 | 24-5652 | 2020-09-01 | 24-5650 | 2021-09-10 | 24-5650 | 2021-09-10 | 15-4162 | 2021-09-14 | 15-4162 | 2021-09-14 | 15-4162 | 2021-09-14 | 15-4162 | 2021-09-14 | 15-4162 | 2021-09-14 | 15-4162 | 2021-09-14 | 15-4161 | 2021-09-14 | 15-4161 | 2021-10-07 | 15-4161 | 2021-10-07 | 15-4161 | 2021-10-07 | 15-4162 | 2021-10-07 | 15-4161 | 2021-10-07 | 15-4161 | 2021-10-07 | 15-4160 | 2021-10-07 | 15-4160 | 2021-10-07 | 15-4160 | 2021-11-17 | 15-4127 | 2021-11-17 | 15-4126 | 2021-11-17 | 15-4127 | 2021-11-17 | 15-4127 | 2021-12-02 | 15-4126 | 44532 | 15-4126 | 44532 | 15-4126 | 44532 | 15-4127 | 2021-12-02 | 15-4112 | 2021-12-02 | 15-4114 | 2021-07-15 | 15-4114 | 2021-07-15 | 15-4114 | 2021-07-15 | 15-4114 | 2022-01-19 | 15-4114 | 2022-01-19 | 15-4111 | 2022-01-19 | 15-4111 | 2022-01-19 | 15-4111 | 2022-01-19 | 15-4103 | 2021-01-19 | 15-4113 | 2022-01-19 | 15-4113 | 2022-01-19 | 15-4113 | 2022-02-18 | 15-4113 | 2022-02-18 |  |  | 15-4114 | 44623 | 15-4114 | 2022-03-03 | 15-4114 | 2022-03-03 | 15-4114 | 2022-03-03 | 15-4114 | 2022-03-03 |  |  | 15-4114 | 2022-03-03 | 25-4278 | 44473 | 15-4112 | 2022-03-03 | 15-4112 | 44623 | 15-4112 | 2022-03-03 | 15-4113 | 2022-02-18 | 15-4112 | 2022-05-16 | 15-4112 | 2022-05-16 | 15-4112 | 44714 | 15-4113 | 44714 | 15-4113 | 2022-06-02 | 15-4113 | 2022-06-02 | 15-4104 | 2022-07-26 | 15-4104 | 2022-07-26
5654 | 2020-02-25 |  |  | 820 |  |  |  | 820 | 5658 | [10 empty] | 5658 | 5658-1 | 2020-05-21 | [87 empty] | 14-4162 | 2021-03-10 | [34 empty] | 25-4280 | 2021-08-12 | 25-4278 | 2021-08-12 | 25-4280 | 2021-08-12 | 25-4280 | 44420 | 25-4280 | 2021-08-12 |  |  | 25-4277 | 2021-07-15 | 25-0001 | 2021-08-12 | 25-0001 | 2021-08-12 | 24-5653 | 2021-08-13 | 24-5651 | 2021-09-10 | 24-5651 | 2021-09-10 | 24-5650 | 2021-09-10 | 24-5650 | 2021-09-10 | 24-5650 | 2021-09-10 | 24-5650 | 2021-09-10 | 24-5650 | 2021-09-10 | 24-5650 | 2021-09-10 | 15-4162 | 2021-09-14 | 15-4162 | 2021-10-07 | 15-4162 | 2021-10-07 | 15-4162 | 2021-10-07 | 24-5650 | 2021-10-11 | 15-4162 | 2021-10-07 | 15-4162 | 2021-10-07 | 15-4161 | 2021-10-07 | 15-4161 | 2021-10-07 | 15-4161 | 2021-11-17 | 15-4160 | 2021-11-17 | 15-4127 | 2021-11-17 | 15-4160 | 2021-11-17 | 15-4160 | 2021-12-02 | 15-4127 | 44532 | 15-4127 | 44532 | 15-4127 | 44532 | 15-4160 | 2021-12-02 | 15-4113 | 2021-12-02 | 15-4126 | 2021-12-02 | 15-4126 | 2021-12-02 | 15-4126 | 2021-12-02 | 15-4126 | 2022-01-19 | 15-4126 | 2022-01-19 | 15-4112 | 2022-01-19 | 15-4112 | 2022-01-19 | 15-4112 | 2022-01-19 | 15-4111 | 2022-01-19 | 15-4114 | 2022-01-19 | 15-4114 | 2022-01-19 | 15-4114 | 2022-02-18 | 15-4114 | 2022-02-18 |  |  | 15-4126 | 44623 | 15-4126 | 2022-03-03 | 15-4126 | 2022-03-03 | 15-4126 | 2022-03-03 | 15-4126 | 2022-03-03 |  |  | 15-4126 | 2022-03-03 | 25-4280 | 44641 | 15-4113 | 2022-02-18 | 15-4113 | 44610 | 15-4113 | 2022-02-18 | 15-4114 | 2022-03-03 | 15-4113 | 2022-05-16 | 15-4113 | 2022-05-16 | 15-4113 | 44714 | 15-4114 | 44697 | 15-4114 | 2022-05-16 | 15-4114 | 2022-05-16 | 15-4111 | 2022-05-16 | 15-4111 | 2022-05-16
5655 | 2020-04-07 |  |  | 890 |  |  |  | 890 | 5658-1 | [10 empty] | 5658-1 | 5654 | 2020-05-21 | [87 empty] | 15-4103 | 2021-01-19 | [36 empty] | 25-4280 | 2021-08-12 | [8 empty] | 25-4278 | 2021-08-12 | 25-4277 | 2021-07-15 | 25-4277 | 2021-07-15 | 24-5654 | 2021-08-13 | 24-5652 | 2020-09-01 | 24-5652 | 2020-09-01 | 24-5651 | 2021-09-10 | 24-5651 | 2021-09-10 | 24-5651 | 2021-09-10 | 24-5651 | 2021-09-10 | 24-5651 | 2021-09-10 | 24-5651 | 2021-09-10 | 24-5650 | 2021-09-10 | 24-5650 | 2021-09-10 | 24-5650 | 2021-10-11 | 24-5650 | 2021-10-11 | 24-5651 | 2021-10-11 | 24-5650 | 2021-10-11 | 24-5650 | 2021-10-11 | 15-4162 | 2021-10-07 | 15-4162 | 2021-10-07 | 15-4162 | 2021-11-17 | 15-4161 | 2021-11-17 | 15-4160 | 2021-11-17 | 15-4161 | 2021-11-17 | 15-4161 | 2021-12-02 | 15-4160 | 44532 | 15-4160 | 44532 | 15-4160 | 44532 | 15-4161 | 2021-12-02 | 15-4114 | 2021-07-15 | 15-4127 | 2021-12-02 | 15-4127 | 2021-12-02 | 15-4127 | 2021-12-02 | 15-4127 | 2022-01-19 | 15-4127 | 2022-01-19 | 15-4113 | 2022-01-19 | 15-4113 | 2022-01-19 | 15-4113 | 2022-01-19 | 15-4112 | 2022-01-19 | 15-4126 | 2022-01-19 | 15-4126 | 2022-01-19 | 15-4126 | 2022-02-18 | 15-4126 | 2022-02-18 |  |  | 15-4127 | 44623 | 15-4127 | 2022-03-03 | 15-4127 | 2022-03-03 | 15-4127 | 2022-03-03 | 15-4127 | 2022-03-03 |  |  | 15-4127 | 2022-03-03 | T1800 | 44498 | 15-4114 | 2022-03-03 | 15-4114 | 44623 | 15-4114 | 2022-03-03 | 15-4126 | 2022-03-03 | 15-4114 | 2022-05-16 | 15-4114 | 2022-05-16 | 15-4114 | 44697 | 15-4126 | 44714 | 15-4126 | 2022-06-02 | 15-4126 | 2022-06-02 | 15-4112 | 2022-07-26 | 15-4112 | 2022-07-26
|  |  |  | 891 |  |  |  | 891 | 5654 | [10 empty] | 5654 | 5655 | 2020-05-21 | [87 empty] | 15-4111 | 2021-03-10 | [46 empty] | 25-4280 | 2021-08-12 | 25-4278 | 2021-08-12 | 25-4278 | 2021-08-12 | 24-5655 | 2021-08-13 | 24-5653 | 2021-09-13 | 24-5653 | 2021-09-13 | 24-5652 | 2020-09-01 | 24-5652 | 2020-09-01 | 24-5652 | 2020-09-01 | 24-5652 | 2020-09-01 | 24-5652 | 2020-09-01 | 24-5652 | 2020-09-01 | 24-5651 | 2021-09-10 | 24-5651 | 2021-09-10 | 24-5651 | 2021-10-11 | 24-5651 | 2021-10-11 | 24-5653 | 2021-09-13 | 24-5651 | 2021-10-11 | 24-5651 | 2021-10-11 | 24-5650 | 2021-10-11 | 24-5650 | 2021-11-08 | 24-5650 | 2021-11-08 | 15-4162 | 2021-11-17 | 15-4161 | 2021-11-17 | 15-4162 | 2021-11-17 | 15-4162 | 2021-12-02 | 15-4161 | 44532 | 15-4161 | 44532 | 15-4161 | 44532 | 15-4162 | 2021-12-02 | 15-4126 | 2021-12-02 | 15-4160 | 2021-12-02 | 15-4160 | 2021-12-02 | 15-4160 | 2021-12-02 | 15-4160 | 2022-01-19 | 15-4160 | 2022-01-19 | 15-4114 | 2022-01-19 | 15-4114 | 2022-01-19 | 15-4114 | 2022-01-19 | 15-4113 | 2022-01-19 | 15-4127 | 2022-01-19 | 15-4127 | 2022-01-19 | 15-4127 | 2022-02-18 | 15-4127 | 2022-02-18 |  |  | 15-4160 | 44610 | 15-4160 | 2022-02-18 | 15-4160 | 2022-02-18 | 15-4160 | 2022-02-18 | 15-4160 | 2022-02-18 |  |  | 15-4160 | 2022-02-18 | 15-3008 | 44630 | 15-4126 | 2022-03-03 | 15-4126 | 44623 | 15-4126 | 2022-03-03 | 15-4127 | 2022-03-03 | 15-4126 | 2022-05-16 | 15-4126 | 2022-05-16 | 15-4126 | 44714 | 15-4127 | 44714 | 15-4127 | 2022-06-02 | 15-4127 | 2022-06-02 | 15-4113 | 2022-07-26 | 15-4113 | 2022-07-26
|  |  |  | 1401 |  |  |  | 1401 | 5655 | [10 empty] | 5655 | [89 empty] | 15-4112 | 2021-03-10 | [48 empty] | 25-4280 | 2021-08-12 | 25-4280 | 2021-08-12 | 24-5658 | 2021-07-20 | 24-5654 | 2021-09-13 | 24-5654 | 2021-09-13 | 24-5653 | 2021-09-13 | 24-5653 | 2021-09-13 | 24-5653 | 2021-09-13 | 24-5653 | 2021-09-13 | 24-5653 | 2021-09-13 | 24-5653 | 2021-09-13 | 24-5652 | 2020-09-01 | 24-5652 | 2020-09-01 | 24-5652 | 2020-09-01 | 24-5652 | 2020-09-01 | 24-5654 | 2021-09-13 | 24-5653 | 2021-09-13 | 24-5653 | 2021-09-13 | 24-5651 | 2021-10-11 | 24-5651 | 2021-11-08 | 24-5651 | 2021-11-08 | 24-5650 | 2021-11-08 | 15-4162 | 2021-11-17 | 24-5650 | 2021-11-08 | 24-5650 | 2021-11-08 | 15-4162 | 44532 | 15-4162 | 44532 | 15-4162 | 44532 | 24-5650 | 2021-12-14 | 15-4127 | 2021-12-02 | 15-4161 | 2021-12-02 | 15-4161 | 2021-12-02 | 15-4161 | 2021-12-02 | 15-4161 | 2022-01-19 | 15-4161 | 2022-01-19 | 15-4126 | 2022-01-19 | 15-4126 | 2022-01-19 | 15-4126 | 2022-01-19 | 15-4114 | 2022-01-19 | 15-4160 | 2022-01-19 | 15-4160 | 2022-01-19 | 15-4160 | 2022-02-18 | 15-4160 | 2022-02-18 |  |  | 15-4161 | 44627 | 15-4161 | 2022-03-07 | 15-4161 | 2022-03-07 | 15-4161 | 2022-03-07 | 15-4161 | 2022-03-07 |  |  | 15-4161 | 2022-03-07 | 15-3016 | 44657 | 15-4127 | 2022-03-03 | 15-4127 | 44623 | 15-4127 | 2022-03-03 | 15-4160 | 2022-02-18 | 15-4127 | 2022-05-16 | 15-4127 | 2022-05-16 | 15-4127 | 44714 | 15-4160 | 44697 | 15-4160 | 2022-05-16 | 15-4160 | 2022-05-16 | 15-4114 | 2022-05-16 | 15-4114 | 2022-05-16
|  |  |  | 300T |  |  |  | 300T | [101 empty] | 15-4113 | 2021-02-26 | [52 empty] | 24-5659 | 2021-08-12 | 24-5655 | 2021-09-13 | 24-5655 | 2021-09-13 | 24-5654 | 2021-09-13 | 24-5654 | 2021-09-13 | 24-5654 | 2021-09-13 | 24-5654 | 2021-09-13 | 24-5654 | 2021-09-13 | 24-5654 | 2021-09-13 | 24-5653 | 2021-09-13 | 24-5653 | 2021-09-13 | 24-5653 | 2021-09-13 | 24-5653 | 2021-09-13 | 24-5655 | 2021-10-11 | 24-5654 | 2021-09-13 | 24-5654 | 2021-09-13 | 24-5652 | 2020-09-01 | 24-5652 | 2020-09-01 | 24-5653 | 2021-09-13 | 24-5651 | 2021-11-08 | 24-5650 | 2021-11-08 | 24-5651 | 2021-11-08 | 24-5651 | 2021-11-08 | 24-5650 | 44508 | 24-5650 | 44508 | 24-5650 | 44508 | 24-5651 | 2021-12-14 | 15-4160 | 2021-12-02 | 15-4162 | 2021-12-02 | 15-4162 | 2021-12-02 | 15-4162 | 2021-12-02 | 15-4162 | 2022-01-19 | 15-4162 | 2022-01-19 | 15-4127 | 2022-01-19 | 15-4127 | 2022-01-19 | 15-4127 | 2022-01-19 | 15-4126 | 2022-01-19 | 15-4161 | 2022-01-19 | 15-4161 | 2022-01-19 | 15-4161 | 2022-02-18 | 15-4161 | 2022-02-18 |  |  | 15-4162 | 44610 | 15-4162 | 2022-02-18 | 15-4162 | 2022-02-18 | 15-4162 | 2022-02-18 | 15-4162 | 2022-02-18 |  |  | 15-4162 | 2022-02-18 | 15-3029 | 44657 | 15-4160 | 2022-02-18 | 15-4160 | 44610 | 15-4160 | 2022-02-18 | 15-4161 | 2022-03-07 | 15-4160 | 2022-05-16 | 15-4160 | 2022-05-16 | 15-4160 | 44697 | 15-4161 | 44720 | 15-4161 | 2022-06-08 | 15-4161 | 2022-06-08 | 15-4126 | 2022-07-26 | 15-4126 | 2022-07-26
|  |  |  | 2496 |  |  |  | 2496 | [101 empty] | 15-4126 | 2021-03-10 | [52 empty] | 25-0001 | 2021-08-12 | 24-5658 | 2021-07-20 | 24-5658 | 2021-07-20 | 24-5655 | 2021-09-13 | 24-5655 | 2021-09-13 | 24-5655 | 2021-09-13 | 24-5655 | 2021-09-13 | 24-5655 | 2021-09-13 | 24-5655 | 2021-09-13 | 24-5654 | 2021-09-13 | 24-5654 | 2021-09-13 | 24-5654 | 2021-09-13 | 24-5654 | 2021-09-13 | 24-5658 | 2021-10-11 | 24-5655 | 2021-10-11 | 24-5655 | 2021-10-11 | 24-5653 | 2021-09-13 | 24-5653 | 2021-09-13 | 24-5654 | 2021-11-08 | 24-5652 | 2020-09-01 | 24-5651 | 2021-11-08 | 24-5653 | 2021-09-13 | 24-5653 | 2021-09-13 | 24-5651 | 44508 | 24-5651 | 44508 | 24-5651 | 44508 | 24-5653 | 2021-09-13 | 15-4161 | 2021-12-02 | 24-5650 | 2021-12-14 | 24-5650 | 2021-12-14 | 24-5650 | 2021-12-14 | 24-5650 | 2021-12-14 | 24-5650 | 2021-12-14 | 15-4160 | 2022-01-19 | 15-4160 | 2022-01-19 | 15-4160 | 2022-01-19 | 15-4127 | 2022-01-19 | 15-4162 | 2022-01-19 | 15-4162 | 2022-01-19 | 15-4162 | 2022-02-18 | 15-4162 | 2022-02-18 |  |  | 24-5650 | 44606 | 24-5650 | 2022-02-14 | 24-5650 | 2022-03-21 | 24-5650 | 2022-03-21 | 24-5650 | 2022-03-21 |  |  | 24-5650 | 2022-03-21 | 15-3034 | 44657 | 15-4161 | 2022-03-07 | 15-4161 | 44627 | 15-4161 | 2022-03-07 | 15-4162 | 2022-02-18 | 15-4161 | 2022-05-16 | 15-4161 | 2022-05-16 | 15-4161 | 44697 | 15-4162 | 44697 | 15-4162 | 2022-05-16 | 15-4162 | 2022-05-16 | 15-4127 | 2022-07-26 | 15-4127 | 2022-07-26
|  |  |  | 2497 |  |  |  | 2497 | [101 empty] | 15-4127 | 2021-03-10 | [52 empty] | 25-4277 | 2021-07-15 | 24-5659 | 2021-09-10 | 24-5659 | 2021-09-10 | 24-5658 | 2021-07-20 | 24-5658 | 2021-07-20 | 24-5658 | 2021-07-20 | 24-5658 | 2021-07-20 | 24-5658 | 2021-07-20 | 24-5658 | 2021-07-20 | 24-5655 | 2021-09-13 | 24-5655 | 2021-09-13 | 24-5655 | 2021-10-11 | 24-5655 | 2021-10-11 | 24-5659 | 2021-10-11 | 24-5658 | 2021-10-11 | 24-5658 | 2021-10-11 | 24-5654 | 2021-09-13 | 24-5654 | 2021-11-08 | 24-5655 | 2021-11-08 | 24-5653 | 2021-09-13 | 24-5652 | 2020-09-01 | 24-5654 | 2021-11-08 | 24-5654 | 2021-11-08 | 24-5652 | 44075 | 24-5652 | 44075 | 24-5652 | 44075 | 24-5654 | 2021-12-14 | 15-4162 | 2021-12-02 | 24-5651 | 2021-12-14 | 24-5651 | 2021-12-14 | 24-5651 | 2021-12-14 | 24-5651 | 2021-12-14 | 24-5651 | 2021-12-14 | 15-4161 | 2022-01-19 | 15-4161 | 2022-01-19 | 15-4161 | 2022-01-19 | 15-4160 | 2022-01-19 | 24-5650 | 2022-01-27 | 24-5650 | 2022-02-14 | 24-5650 | 2022-02-14 | 24-5650 | 2022-02-14 |  |  | 24-5651 | 44606 | 24-5651 | 2022-02-14 | 24-5651 | 2022-03-21 | 24-5651 | 2022-03-21 | 24-5651 | 2022-03-21 |  |  | 24-5651 | 2022-03-21 | 15-3043 | 44657 | 15-4162 | 2022-02-18 | 15-4162 | 44610 | 15-4162 | 2022-02-18 | 24-5650 | 2022-04-12 | 15-4162 | 2022-05-16 | 15-4162 | 2022-05-16 | 15-4162 | 44697 | 24-5650 | 44726 | 24-5650 | 2022-07-14 | 24-5650 | 2022-07-14 | 15-4160 | 2022-07-26 | 15-4160 | 2022-07-26
|  |  |  | 2495 |  |  |  | 2495 | [101 empty] | 15-4160 | 2021-03-10 | [52 empty] | 25-4278 | 2021-08-12 | 25-0001 | 2021-09-10 | 25-0001 | 2021-09-10 | 24-5659 | 2021-09-10 | 24-5659 | 2021-09-10 | 24-5659 | 2021-09-10 | 24-5659 | 2021-09-10 | 24-5659 | 2021-09-10 | 24-5659 | 2021-09-10 | 24-5658 | 2021-07-20 | 24-5658 | 2021-07-20 | 24-5658 | 2021-10-11 | 24-5658 | 2021-10-11 | 25-0001 | 2021-10-11 | 24-5659 | 2021-10-11 | 24-5659 | 2021-10-11 | 24-5655 | 2021-10-11 | 24-5655 | 2021-11-08 | 24-5658 | 2021-11-08 | 24-5654 | 2021-11-08 | 24-5653 | 2021-09-13 | 24-5655 | 2021-11-08 | 24-5655 | 2021-11-08 | 24-5653 | 44452 | 24-5653 | 44452 | 24-5653 | 44452 | 24-5655 | 2021-12-14 | 24-5650 | 2021-12-14 | 24-5652 | 2020-09-01 | 24-5652 | 2020-09-01 | 24-5652 | 2020-09-01 | 24-5652 | 2020-09-01 | 24-5652 | 2020-09-01 | 15-4162 | 2022-01-19 | 15-4162 | 2022-01-19 | 15-4162 | 2022-01-19 | 15-4161 | 2022-01-19 | 24-5651 | 2022-01-27 | 24-5651 | 2022-02-14 | 24-5651 | 2022-02-14 | 24-5651 | 2022-02-14 |  |  | 24-5652 | 44075 | 24-5652 | 2020-09-01 | 24-5652 | 2020-09-01 | 24-5652 | 2020-09-01 | 24-5652 | 2020-09-01 |  |  | 24-5652 | 2020-09-01 | 15-3048 | 44657 | 24-5650 | 2022-04-12 | 24-5650 | 44663 | 24-5650 | 2022-04-12 | 24-5651 | 2022-04-12 | 24-5650 | 2022-05-13 | 24-5650 | 2022-05-13 | 24-5650 | 44694 | 24-5651 | 44726 | 24-5651 | 2022-07-14 | 24-5651 | 2022-07-14 | 15-4161 | 2022-06-08 | 15-4161 | 2022-07-28
|  |  |  | 2499 |  |  |  | 2499 | [101 empty] | 15-4161 | 2021-06-09 | [52 empty] | 25-4280 | 2021-08-12 | 25-4277 | 2021-09-10 | 25-4277 | 2021-09-10 | 25-0001 | 2021-09-10 | 25-0001 | 2021-09-10 | 25-0001 | 2021-09-10 | 25-0001 | 2021-09-10 | 25-0001 | 2021-09-10 | 25-0001 | 2021-09-10 | 24-5659 | 2021-09-10 | 24-5659 | 2021-09-10 | 24-5659 | 2021-10-11 | 24-5659 | 2021-10-11 | 25-4277 | 2021-10-11 | 25-0001 | 2021-10-11 | 25-0001 | 2021-10-11 | 24-5658 | 2021-10-11 | 24-5658 | 2021-11-08 | 24-5659 | 2021-11-08 | 24-5655 | 2021-11-08 | 24-5654 | 2021-11-08 | 24-5658 | 2021-11-08 | 24-5658 | 2021-11-08 | 24-5654 | 44508 | 24-5654 | 44508 | 24-5654 | 44508 | 24-5658 | 2021-12-14 | 24-5651 | 2021-12-14 | 24-5653 | 2021-09-13 | 24-5653 | 2021-09-13 | 24-5653 | 2021-09-13 | 24-5653 | 2021-09-13 | 24-5653 | 2021-09-13 | 24-5650 | 2022-01-27 | 24-5650 | 2022-01-27 | 24-5650 | 2022-01-27 | 15-4162 | 2022-01-19 | 24-5652 | 2020-09-01 | 24-5652 | 2020-09-01 | 24-5652 | 2020-09-01 | 24-5652 | 2020-09-01 |  |  | 24-5653 | 44608 | 24-5653 | 2022-02-16 | 24-5653 | 2022-03-21 | 24-5653 | 2022-03-21 | 24-5653 | 2022-03-21 |  |  | 24-5653 | 2022-03-21 | 22-0604 | 44657 | 24-5651 | 2022-04-12 | 24-5651 | 44663 | 24-5651 | 2022-04-12 | 24-5652 | 2020-09-01 | 24-5651 | 2022-05-13 | 24-5651 | 2022-05-13 | 24-5651 | 44694 | 24-5652 | 44075 | 24-5652 | 2020-09-01 | 24-5652 | 2020-09-01 | 15-4162 | 2022-07-26 | 15-4162 | 2022-07-26
|  |  |  | 4277 |  |  |  | 4277 | [101 empty] | 15-4162 | 2021-01-19 | [54 empty] | 25-4278 | 2021-08-12 | 25-4278 | 2021-08-12 | 25-4277 | 2021-09-10 | 25-4277 | 2021-09-10 | 25-4277 | 2021-09-10 | 25-4277 | 2021-09-10 | 25-4277 | 2021-09-10 | 25-4277 | 2021-09-10 | 25-0001 | 2021-09-10 | 25-0001 | 2021-09-10 | 25-0001 | 2021-10-11 | 25-0001 | 2021-10-11 | 25-4278 | 2021-10-04 | 25-4277 | 2021-10-11 | 25-4277 | 2021-10-11 | 24-5659 | 2021-10-11 | 24-5659 | 2021-11-08 | 25-0001 | 2021-11-08 | 24-5658 | 2021-11-08 | 24-5655 | 2021-11-08 | 24-5659 | 2021-11-08 | 24-5659 | 2021-11-08 | 24-5655 | 44508 | 24-5655 | 44508 | 24-5655 | 44508 | 24-5659 | 2021-11-08 | 24-5652 | 2020-09-01 | 24-5654 | 2021-12-14 | 24-5654 | 2021-12-14 | 24-5654 | 2021-12-14 | 24-5654 | 2021-12-14 | 24-5654 | 2021-12-14 | 24-5651 | 2022-01-27 | 24-5651 | 2022-01-27 | 24-5651 | 2022-01-27 | 24-5650 | 2022-01-27 | 24-5653 | 2022-01-27 | 24-5653 | 2022-02-16 | 24-5653 | 2022-02-16 | 24-5653 | 2022-02-16 |  |  | 24-5654 | 44608 | 24-5654 | 2022-02-16 | 24-5654 | 2022-03-21 | 24-5654 | 2022-03-21 | 24-5654 | 2022-03-21 |  |  | 24-5654 | 2022-03-21 | 22-0614 | 44657 | 24-5652 | 2020-09-01 | 24-5652 | 44075 | 24-5652 | 2020-09-01 | 24-5653 | 2022-03-21 | 24-5652 | 2020-09-01 | 24-5652 | 2020-09-01 | 24-5652 | 44075 | 24-5653 | 44726 | 24-5653 | 2022-06-14 | 24-5653 | 2022-06-14 | 24-5650 | 2022-07-14 | 24-5650 | 2022-07-14
|  |  |  | 4278 |  |  |  | 4278 | [101 empty] | 24-5650 | 2021-06-21 | [54 empty] | 25-4280 | 2021-09-10 | 25-4280 | 2021-09-10 | 25-4278 | 2021-08-12 | 25-4278 | 2021-08-12 | 25-4278 | 2021-08-12 | 25-4278 | 2021-08-12 | 25-4278 | 2021-08-12 | 25-4278 | 2021-08-12 | 25-4277 | 2021-09-10 | 25-4277 | 2021-09-10 | 25-4277 | 2021-10-11 | 25-4277 | 2021-10-11 | 25-4280 | 2021-10-11 | 25-4278 | 2021-10-04 | 25-4278 | 2021-10-04 | 25-0001 | 2021-10-11 | 25-0001 | 2021-11-08 | 25-4277 | 2021-11-08 | 24-5659 | 2021-11-08 | 24-5658 | 2021-11-08 | 25-0001 | 2021-11-08 | 25-0001 | 2021-11-08 | 24-5658 | 44508 | 24-5658 | 44508 | 24-5658 | 44508 | 25-0001 | 2021-12-14 | 24-5653 | 2021-09-13 | 24-5655 | 2021-12-14 | 24-5655 | 2021-12-14 | 24-5655 | 2021-12-14 | 24-5655 | 2021-12-14 | 24-5655 | 2021-12-14 | 24-5652 | 2020-09-01 | 24-5652 | 2020-09-01 | 24-5652 | 2020-09-01 | 24-5651 | 2022-01-27 | 24-5654 | 2022-01-27 | 24-5654 | 2022-02-16 | 24-5654 | 2022-02-16 | 24-5654 | 2022-02-16 |  |  | 24-5655 | 44608 | 24-5655 | 2022-02-16 | 24-5655 | 2022-03-21 | 24-5655 | 2022-03-21 | 24-5655 | 2022-03-21 |  |  | 24-5655 | 2022-03-21 | 22-0687 | 44657 | 24-5653 | 2022-03-21 | 24-5653 | 44641 | 24-5653 | 2022-03-21 | 24-5654 | 2022-04-12 | 24-5653 | 2022-05-16 | 24-5653 | 2022-05-16 | 24-5653 | 44715 | 24-5654 | 44697 | 24-5654 | 2022-07-14 | 24-5654 | 2022-07-14 | 24-5651 | 2022-07-14 | 24-5651 | 2022-07-14
|  |  |  | 4280 |  |  |  | 4280 | [101 empty] | 24-5651 | 2021-06-21 | [58 empty] | 25-4280 | 2021-09-10 | 25-4280 | 2021-09-10 | 25-4280 | 2021-09-10 | 25-4280 | 2021-09-10 | 25-4280 | 2021-09-10 | 25-4280 | 2021-09-10 | 25-4278 | 2021-08-12 | 25-4278 | 2021-10-04 | 25-4278 | 2021-10-04 | 25-4278 | 2021-10-04 |  |  | 25-4280 | 2021-10-11 | 25-4280 | 2021-10-11 | 25-4277 | 2021-10-11 | 25-4277 | 2021-11-08 | 25-4278 | 2021-10-04 | 25-0001 | 2021-11-08 | 24-5659 | 2021-11-08 | 25-4277 | 2021-11-08 | 25-4277 | 2021-11-08 | 24-5659 | 44508 | 24-5659 | 44508 | 24-5659 | 44508 | 25-4277 | 2021-12-14 | 24-5654 | 2021-12-14 | 24-5658 | 2021-12-14 | 24-5658 | 2021-12-14 | 24-5658 | 2021-12-14 | 24-5658 | 2021-12-14 | 24-5658 | 2021-12-14 | 24-5653 | 2022-01-27 | 24-5653 | 2022-01-27 | 24-5653 | 2022-01-27 | 24-5652 | 2020-09-01 | 24-5655 | 2022-01-27 | 24-5655 | 2022-02-16 | 24-5655 | 2022-02-16 | 24-5655 | 2022-02-16 |  |  | 24-5658 | 44608 | 24-5658 | 2022-02-16 | 24-5658 | 2022-03-21 | 24-5658 | 2022-03-21 | 24-5658 | 2022-03-21 |  |  | 24-5658 | 2022-03-21 | 22-2040 | 44657 | 24-5654 | 2022-04-12 | 24-5654 | 44663 | 24-5654 | 2022-04-12 | 24-5655 | 2022-03-21 | 24-5654 | 2022-05-16 | 24-5654 | 2022-05-16 | 24-5654 | 44697 | 24-5655 | 44641 | 24-5655 | 2022-07-14 | 24-5655 | 2022-07-14 | 24-5652 | 2020-09-01 | 24-5652 | 2020-09-01
|  |  |  | BOILER2 |  |  |  | BOILER2 | [101 empty] | 24-5652 | 2020-09-01 | [70 empty] | 25-4280 | 2021-09-10 | 25-4280 | 2021-09-10 | 25-4280 | 2021-10-11 | 25-4280 | 2021-10-11 |  |  |  |  | T1800 | 2021-10-29 | 25-4278 | 2021-10-04 | 25-4278 | 2021-10-04 | 25-4280 | 2021-11-08 | 25-4277 | 2021-11-08 | 25-0001 | 2021-11-08 | 25-4278 | 2021-10-04 | 25-4278 | 2021-10-04 | 25-0001 | 44508 | 25-0001 | 44508 | 25-0001 | 44508 | 25-4278 | 2021-10-04 | 24-5655 | 2021-12-14 | 24-5659 | 2021-11-08 | 24-5659 | 2021-11-08 | 24-5659 | 2021-11-08 | 24-5659 | 2021-11-08 | 24-5659 | 2021-11-08 | 24-5654 | 2022-01-27 | 24-5654 | 2022-01-27 | 24-5654 | 2022-01-27 | 24-5653 | 2022-01-27 | 24-5658 | 2022-01-27 | 24-5658 | 2022-02-16 | 24-5658 | 2022-02-16 | 24-5658 | 2022-02-16 |  |  | 24-5659 | 44508 | 24-5659 | 2021-11-08 | 24-5659 | 2021-11-08 | 24-5659 | 2021-11-08 | 24-5659 | 2021-11-08 |  |  | 24-5659 | 2021-11-08 | 22-5028 | 44657 | 24-5655 | 2022-03-21 | 24-5655 | 44641 | 24-5655 | 2022-03-21 | 24-5658 | 2022-04-12 | 24-5655 | 2022-03-21 | 24-5655 | 2022-03-21 | 24-5655 | 44641 | 24-5658 | 44726 | 24-5658 | 2022-07-14 | 24-5658 | 2022-07-14 | 24-5653 | 2022-06-14 | 24-5653 | 2022-06-14
|  |  |  | 8520 |  |  |  | 8520 | [101 empty] | 24-5653 | 2021-06-21 | [84 empty] | 25-4280 | 2021-10-11 | 25-4280 | 2021-11-08 | T1800 | 2021-10-29 | 25-4278 | 2021-10-04 | 25-4277 | 2021-11-08 | 25-4280 | 2021-11-08 | 25-4280 | 2021-11-08 | 25-4277 | 44508 | 25-4277 | 44508 | 25-4277 | 44508 | 25-4280 | 2021-12-14 | 24-5658 | 2021-12-14 | 25-0001 | 2021-12-14 | 25-0001 | 2021-12-14 | 25-0001 | 2021-12-14 | 25-0001 | 2021-12-14 | 25-0001 | 2021-12-14 | 24-5655 | 2022-01-27 | 24-5655 | 2022-01-27 | 24-5655 | 2022-01-27 | 24-5654 | 2022-01-27 | 24-5659 | 2021-11-08 | 24-5659 | 2021-11-08 | 24-5659 | 2021-11-08 | 24-5659 | 2021-11-08 |  |  | 25-0001 | 44608 | 25-0001 | 2022-02-16 | 25-0001 | 2022-03-21 | 25-0001 | 2022-03-21 | 25-0001 | 2022-03-21 |  |  | 25-0001 | 2022-03-21 | 22-5031 | 44602 | 24-5658 | 2022-04-12 | 24-5658 | 44663 | 24-5658 | 2022-04-12 | 24-5659 | 2022-04-12 | 24-5658 | 2022-05-13 | 24-5658 | 2022-05-13 | 24-5658 | 44694 | 24-5659 | 44726 | 24-5659 | 2022-06-14 | 24-5659 | 2022-06-14 | 24-5654 | 2022-07-14 | 24-5654 | 2022-07-14
|  |  |  | 8525 |  |  |  | 8525 | [101 empty] | 24-5654 | 2021-06-21 | [84 empty] | T1800 | 2021-10-29 | T1800 | 2021-10-29 |  |  | 25-4280 | 2021-11-08 | 25-4278 | 2021-10-04 | T1800 | 2021-10-29 | T1800 | 2021-10-29 | 25-4278 | 44473 | 25-4278 | 44473 | 25-4278 | 44473 | T1800 | 2021-10-29 | 24-5659 | 2021-11-08 | 25-4277 | 2021-12-14 | 25-4277 | 2021-12-14 | 25-4277 | 2021-12-14 | 25-4277 | 2021-12-14 | 25-4277 | 2021-12-14 | 24-5658 | 2022-01-27 | 24-5658 | 2022-01-27 | 24-5658 | 2022-01-27 | 24-5655 | 2022-01-27 | 25-0001 | 2022-01-26 | 25-0001 | 2022-02-16 | 25-0001 | 2022-02-16 | 25-0001 | 2022-02-16 |  |  | 25-4277 | 44608 | 25-4277 | 2022-02-16 | 25-4277 | 2022-03-21 | 25-4277 | 2022-03-21 | 25-4277 | 2022-03-21 |  |  | 25-4277 | 2022-03-21 | 22-5032 | 44657 | 24-5659 | 2022-04-12 | 24-5659 | 44663 | 24-5659 | 2022-04-12 | 25-0001 | 2022-04-12 | 24-5659 | 2022-05-13 | 24-5659 | 2022-05-13 | 24-5659 | 44694 | 25-0001 | 44726 | 25-0001 | 2022-07-14 | 25-0001 | 2022-07-14 | 24-5655 | 2022-07-14 | 24-5655 | 2022-07-14
|  |  |  | 8530 |  |  |  | 8530 | [101 empty] | 24-5655 | 2021-06-21 | [90 empty] | T1800 | 2021-10-29 | 25-4280 | 2021-11-08 |  |  |  |  | 25-4280 | 44508 | 25-4280 | 44508 | 25-4280 | 44508 |  |  | 25-0001 | 2021-12-14 | 25-4278 | 2021-10-04 | 25-4278 | 2021-10-04 | 25-4278 | 2021-10-04 | 25-4278 | 2021-10-04 | 25-4278 | 2021-10-04 | 24-5659 | 2021-11-08 | 24-5659 | 2021-11-08 | 24-5659 | 2021-11-08 | 24-5658 | 2022-01-27 | 25-4277 | 2022-01-26 | 25-4277 | 2022-02-16 | 25-4277 | 2022-02-16 | 25-4277 | 2022-02-16 |  |  | 25-4278 | 44473 | 25-4278 | 2021-10-04 | 25-4278 | 2021-10-04 | 25-4278 | 2021-10-04 | 25-4278 | 2021-10-04 |  |  | 25-4278 | 2021-10-04 | T1200 | 44497 | 25-0001 | 2022-04-12 | 25-0001 | 44663 | 25-0001 | 2022-04-12 | 25-4277 | 2022-03-21 | 25-0001 | 2022-05-16 | 25-0001 | 2022-05-16 | 25-0001 | 44697 | 25-4277 | 44641 | 25-4277 | 2022-07-14 | 25-4277 | 2022-07-14 | 24-5658 | 2022-07-14 | 24-5658 | 2022-07-14
|  |  |  | 8505 |  |  |  | 8505 | [101 empty] | 24-5658 | 2021-06-21 | [92 empty] | T1800 | 2021-10-29 |  |  |  |  | T1800 | 44498 | T1800 | 44498 | T1800 | 44498 |  |  | 25-4277 | 2021-12-14 | 25-4280 | 2021-12-14 | 25-4280 | 2021-12-14 | 25-4280 | 2021-12-14 | 25-4280 | 2021-12-14 | 25-4280 | 2021-12-14 | 25-0001 | 2022-01-26 | 25-0001 | 2022-01-26 | 25-0001 | 2022-01-26 | 24-5659 | 2021-11-08 | 25-4278 | 2021-10-04 | 25-4278 | 2021-10-04 | 25-4278 | 2021-10-04 | 25-4278 | 2021-10-04 |  |  | 25-4280 | 44608 | 25-4280 | 2022-02-16 | 25-4280 | 2022-03-21 | 25-4280 | 2022-03-21 | 25-4280 | 2022-03-21 |  |  | 25-4280 | 2022-03-21 |  |  | 25-4277 | 2022-03-21 | 25-4277 | 44641 | 25-4277 | 2022-03-21 | 25-4278 | 2021-10-04 | 25-4277 | 2022-03-21 | 25-4277 | 2022-03-21 | 25-4277 | 44641 | 25-4278 | 44726 | 25-4278 | 2022-06-14 | 25-4278 | 2022-06-14 | 24-5659 | 2022-06-14 | 24-5659 | 2022-06-14
|  |  |  | 8506 |  |  |  | 8506 | [101 empty] | 24-5659 | 2021-06-21 | [106 empty] | 25-4278 | 2021-10-04 | T1800 | 2021-10-29 | T1800 | 2021-10-29 | T1800 | 2021-10-29 | T1800 | 2021-10-29 | T1800 | 2021-10-29 | 25-4277 | 2022-01-26 | 25-4277 | 2022-01-26 | 25-4277 | 2022-01-26 | 25-0001 | 2022-01-26 | 25-4280 | 2022-01-26 | 25-4280 | 2022-02-16 | 25-4280 | 2022-02-16 | 25-4280 | 2022-02-16 |  |  | T1800 | 44498 | T1800 | 2021-10-29 | T1800 | 2021-10-29 | T1800 | 2021-10-29 | T1800 | 2021-10-29 |  |  | T1800 | 2021-10-29 |  |  | 25-4278 | 2021-10-04 | 25-4278 | 44473 | 25-4278 | 2021-10-04 | 25-4280 | 2022-03-21 | 25-4278 | 2022-05-16 | 25-4278 | 2022-05-16 | 25-4278 | 44697 | 25-4280 | 44726 | 25-4280 | 2022-07-14 | 25-4280 | 2022-07-14 | 25-0001 | 2022-07-14 | 25-0001 | 2022-07-14
|  |  |  | 5650 |  |  |  | 5650 | [101 empty] | 25-0001 | 2021-03-09 | [106 empty] | 25-4280 | 2021-12-14 | [10 empty] | 25-4278 | 2021-10-04 | 25-4278 | 2021-10-04 | 25-4278 | 2021-10-04 | 25-4277 | 2022-01-26 | T1800 | 2021-10-29 | T1800 | 2021-10-29 | T1800 | 2021-10-29 | T1800 | 2021-10-29 | [18 empty] | 25-4280 | 2022-03-21 | 25-4280 | 44641 | 25-4280 | 2022-03-21 | T1200 | 2022-04-29 | 25-4280 | 2022-03-21 | 25-4280 | 2022-03-21 | 25-4280 | 44641 | T1200 | 44680 | T1200 | 2022-04-29 | T1200 | 2022-04-29 | 25-4277 | 2022-07-14 | 25-4277 | 2022-07-14
|  |  |  | 5651 |  |  |  | 5651 | [101 empty] | 25-4277 | 2021-06-21 | [106 empty] | T1800 | 2021-10-29 | [10 empty] | 25-4280 | 2022-01-26 | 25-4280 | 2022-01-26 | 25-4280 | 2022-01-26 | 25-4278 | 2021-10-04 | [26 empty] | T1800 | 2021-10-29 | T1800 | 44498 | T1200 | 2022-04-29 | T1800 | 2021-10-29 | T1200 | 2022-04-29 | T1200 | 2022-04-29 | T1200 | 44680 | T1800 | 44498 | T1800 | 2021-10-29 | T1800 | 2021-10-29 | 25-4278 | 2022-06-14 | 25-4278 | 2022-06-14
|  |  |  | 5652 |  |  |  | 5652 | [101 empty] | 25-4278 | 2021-06-21 | [118 empty] | T1800 | 2021-10-29 | T1800 | 2021-10-29 | T1800 | 2021-10-29 | 25-4280 | 2022-01-26 | [30 empty] | T1800 | 2021-10-29 |  |  | T1800 | 2021-10-29 | T1800 | 2021-10-29 | T1800 | 44498 | [6 empty] | 25-4280 | 2022-07-14 | 25-4280 | 2022-07-14
|  |  |  | 5658 |  |  |  | 5658 | [101 empty] | 25-4280 | 2020-07-07 | [124 empty] | T1800 | 2021-10-29 | [46 empty] | T1200 | 2022-04-29 | T1200 | 2022-04-29
|  |  |  | 5658-1 |  |  |  | 5658-1 | [128 empty] | 21 | [146 empty] | T1800 | 2021-10-29 | T1800 | 2021-10-29
|  |  |  | 5654 |  |  |  | 5654
|  |  |  | 5655 |  |  |  | 5655

## working doc
10-5681-0 | 2021-03-04
11-5304-0 | 2022-07-19
11-5307-0 | 2022-06-08
14-2184 | 2022-07-27
14-2201 | 2022-07-20
14-2297 | 2022-06-01
14-2981 | 2022-07-13
14-3039 | 2022-07-22
14-3050 | 2022-07-22
14-3085 | 2022-07-22
14-3087 | 2022-07-22
14-3090 | 2022-07-22
14-3108 | 2022-07-27
14-3112 | 2021-06-30
14-3114 | 2022-07-27
14-3130 | 2022-07-27
14-3133 | 2022-06-09
14-3137 | 2022-06-09
14-3141 | 2022-07-22
14-3141-08 | 2022-07-22
14-3149 | 2022-07-22
14-3149-08 | 2022-07-22
14-3151 | 2022-07-22
14-3151-08 | 2022-07-22
14-3161 | 2022-07-22
14-3161-08 | 2022-07-22
14-3171 | 2022-07-22
14-3171-08 | 2022-06-09
14-3179 | 2022-07-27
14-3207 | 2022-06-09
14-3212 | 2022-07-27
14-3224 | 2022-07-27
14-3233 | 2022-07-27
14-3234 | 2022-07-27
14-3237 | 2022-07-22
14-3246 | 2022-07-22
14-3256 | 2022-07-22
14-3266 | 2022-07-22
14-3276 | 2022-07-22
14-3289 | 2022-07-22
14-3296 | 2022-07-22
14-3296-08 | 2022-07-22
14-3304 | 2022-07-22
14-3304-08 | 2022-06-09
14-3320 | 2022-07-22
14-3320-08 | 2022-07-22
14-3350 | 2022-06-01
14-3352 | 2022-06-01
14-3363 | 2022-07-22
14-3383 | 2022-05-18
14-3404 | 2022-06-01
14-3425 | 2022-07-13
14-3461 | 2022-07-13
14-3471 | 2022-06-01
14-3475 | 2022-07-13
14-3534 | 2022-06-01
14-3539 | 2022-07-13
14-3550 | 2022-06-01
14-3562 | 2022-04-14
14-3572 | 2022-06-01
14-3608 | 2022-07-19
14-3617 | 2022-07-19
14-3618 | 2022-07-19
14-3627 | 2022-06-07
14-3634 | 2022-06-07
14-3636 | 2022-07-19
14-3642 | 2022-06-07
14-3644 | 2021-06-25
14-3648 | 2022-07-19
14-3649 | 2022-07-19
14-3655 | 2022-07-19
14-3697 | 2022-05-12
14-3706 | 2022-07-19
14-3710 | 2022-07-19
14-3712 | 2022-06-08
14-3720 | 2022-07-19
14-3761 | 2022-07-19
14-3800 | 2022-07-20
14-3806 | 2022-07-20
14-3827 | 2022-07-20
14-3828 | 2022-07-20
14-3832 | 2022-07-20
14-3836 | 2022-07-20
14-3843 | 2022-07-20
14-3844 | 2022-06-01
14-3847 | 2022-07-28
14-3848 | 2022-07-20
14-3863 | 2022-07-20
14-3866 | 2022-07-20
14-3868 | 2022-07-20
14-4007 | 2022-05-16
14-4027 | 2019-04-30
14-4028 | 2019-04-30
14-4050 | 2021-08-17
14-4051 | 2021-03-10
14-4070 | 2022-07-19
14-4072 | 2022-07-22
14-4073 | 2022-07-22
14-4085 | 2022-07-22
14-4085-08 | 2022-07-22
14-4095 | 2022-07-22
14-4203 | 2022-05-16
14-4208 | 2022-05-16
14-4209 | 2022-05-16
14-4216 | 2022-06-01
14-4303 | 2021-06-30
14-4704 | 2021-06-30
14-4714 | 2022-02-17
14-4921 | 2022-06-23
14-5212 | 2022-05-12
14-5376 | 2022-06-08
T1200 | 2021-11-09
T3600 | 2021-08-13
10-8095-0 | 2022-07-25
14-4007 | 2022-06-21
15-3050 | 2022-06-13
15-3085 | 2022-06-13
15-3090 | 2022-07-14
15-3114 | 2022-07-14
15-3130 | 2022-07-14
15-3133 | 2022-07-14
15-3137 | 2022-07-14
15-3141 | 2022-07-14
15-3141-08 | 2022-07-14
15-3149 | 2022-07-14
15-3149-08 | 2022-07-14
15-3151 | 2022-07-14
15-3151-08 | 2022-07-14
15-3156 | 2022-07-14
15-3161 | 2022-07-14
15-3161-08 | 2022-07-14
15-3171 | 2022-07-14
15-3171-08 | 2022-07-14
15-3179 | 2022-07-14
15-3207 | 2022-07-30
15-3212 | 2022-07-14
15-3224 | 2022-07-26
15-3233 | 2022-07-14
15-3234 | 2022-07-14
15-3237 | 2022-07-14
15-3246 | 2022-07-14
15-3256 | 2022-07-14
15-3266 | 2022-07-14
15-3276 | 2022-07-14
15-3289 | 2022-07-26
15-3296 | 2022-07-14
15-3296-08 | 2022-07-14
15-3304 | 2022-07-14
15-3304-08 | 2022-07-14
15-3320 | 2022-07-14
15-3320-08 | 2022-07-14
15-3350 | 2022-07-14
15-3352 | 2022-07-14
15-3364 | 2022-07-28
15-3425 | 2022-07-28
15-3432 | 2022-07-28
15-3435 | 2019-07-10
15-3461 | 2022-07-28
15-3471 | 2022-06-15
15-3475 | 2022-07-28
15-3534 | 2022-07-28
15-3539 | 2022-07-22
15-3562 | 2022-06-15
15-3572 | 2022-05-04
15-3710 | 2022-07-25
15-3712 | 2021-09-15
15-3720 | 2022-07-25
15-3727 | 2022-06-29
15-3800 | 2022-07-12
15-3801 | 2022-07-12
15-3803 | 2022-07-12
10-3827-0 | 2022-07-12
15-3828 | 2022-07-12
15-3842 | 2022-07-12
15-3843 | 2022-07-12
15-3844 | 2022-07-12
15-3847 | 2022-07-12
15-3848 | 2022-05-04
15-3862 | 2022-07-12
15-3863 | 2022-07-12
15-3980 | 2022-06-29
15-4019 | 2022-07-12
15-4027 | 2021-12-23
15-4028 | 2021-12-23
15-4050 | 2021-12-23
15-4051 | 2021-12-23
15-4085 | 2022-07-14
15-4085-08 | 2022-07-14
15-4107 | 2021-07-29
15-4108 | 2022-07-12
15-4109 | 2022-04-04
15-4110 | 2021-10-04
15-4203 | 2022-07-12
15-4209 | 2022-05-04
15-4452 | 2022-07-26
15-8001 | 2022-07-25
15-8006 | 2022-07-25
15-8008 | 2022-07-25
15-8014 | 2022-07-25
15-8054 | 2022-07-25
15-8064 | 2022-07-25
15-8068 | 2022-07-25
15-8069 | 2022-07-25
15-8074 | 2022-07-25
15-8084 | 2022-07-25
15-8088 | 2022-07-25
15-8089 | 2022-07-25
15-8100 | 2022-06-29
15-9241 | 2022-07-28
T1200 | 2022-03-21
T1800 | 2021-06-23
11-0341 | 2022-06-20
11-0714 | 2022-07-26
11-0715 | 2022-07-26
11-1003 | 2022-07-25
11-1021 | 2021-03-09
11-1035 | 2022-07-19
11-1041 | 2022-07-28
11-1061 | 2022-07-28
11-1075 | 2022-07-19
11-1081 | 2022-07-28
11-1098 | 2022-07-19
11-1103 | 2022-07-19
11-1008 | 2022-07-19
11-4140-0 | 2022-07-21
11-4170-0 | 2022-07-21
11-4265-0 | 2022-07-21
11-4280-0 | 2022-07-21
11-4330-0 | 2022-07-21
11-4340-0 | 2022-07-26
11-4340-1 | 2022-07-21
11-4341-0 | 2022-07-26
11-4341-1 | 2022-07-21
11-4350-0 | 2022-07-21
11-4351-0 | 2022-07-21
11-4352-0 | 2022-07-21
11-4375-0 | 2022-07-21
11-4380-0 | 2022-07-21
11-4435-0 | 2022-07-21
11-4495-0 | 2022-07-26
11-4495-1 | 2022-07-21
11-4500-0 | 2022-07-26
11-4500-1 | 2022-07-21
11-4555-0 | 2022-07-28
11-4557-0 | 2022-07-28
11-4615-0 | 2022-07-21
11-4695-0 | 2022-07-28
11-4845-0 | 2022-07-28
11-4880-0 | 2022-07-21
11-4890-0 | 2022-07-28
11-9319-0 | 2022-07-21
11-9320-0 | 2022-07-21
11-9321-0 | 2022-07-21
11-9322-0 | 2022-07-21
23-3770 | 2022-06-20
10-9305-0 | 2022-07-21
10-9306-0 | 2022-07-21
10-9307-0 | 2022-02-18
11-6640-0 | 2022-07-19
11-6650-0 | 2022-07-19
11-6660-0 | 2022-07-19
13-0014 | 2021-12-15
13-0030 | 2022-07-21
13-0043 | 2022-07-22
13-0072 | 2022-07-21
13-0075 | 2022-07-22
13-0075-1 | 2022-07-21
13-0082 | 2022-07-26
13-0084 | 2022-07-26
13-0085 | 2022-07-21
13-0086 | 2022-07-21
13-0087 | 2022-07-21
13-0096 | 2022-07-22
13-0096-1 | 2022-07-21
13-0097 | 2022-03-22
13-0097-1 | 2022-04-11
13-0099 | 2022-07-22
13-0099-1 | 2022-07-21
13-0120 | 2022-07-21
13-0137 | 2022-07-21
13-0145 | 2022-07-21
13-0165 | 2022-07-21
13-0278 | 2022-07-21
13-0279 | 2022-07-22
13-0279-1 | 2022-07-21
13-0291 | 2022-07-22
13-0295 | 2022-02-18
13-0299 | 2022-07-22
13-0299-1 | 2022-07-21
13-0300 | 2022-07-22
13-0300-1 | 2022-07-21
13-0301 | 2022-07-22
13-0458 | 2022-07-21
13-0580 | 2022-07-21
13-0594 | 2022-02-18
13-0610 | 2022-07-22
13-0610-1 | 2022-07-21
13-0620 | 2022-07-22
13-0620-1 | 2022-07-21
13-0628 | 2022-07-21
13-0630 | 2022-07-21
13-2181 | 2022-07-19
13-2184 | 2022-07-19
13-2188 | 2021-08-31
13-2198 | 2022-07-19
13-2208 | 2022-07-19
13-2257 | 2021-09-30
13-2262 | 2021-08-31
13-2431 | 2022-07-19
13-2448 | 2022-07-19
13-2524 | 2022-07-19
13-2531 | 2022-07-19
13-2535 | 2022-07-19
13-2545 | 2022-07-19
13-2558 | 2022-07-19
13-2680 | 2022-07-19
13-3026 | 2022-05-13
13-3036 | 2022-05-16
13-3045 | 2022-05-16
13-3257 | 2022-05-16
13-3399 | 2022-05-13
13-3407 | 2022-02-18
13-3409 | 2022-05-16
13-3418 | 2022-05-13
13-3419 | 2022-02-18
13-3422 | 2022-02-18
13-4704 | 2022-07-26
13-4714 | 2022-07-26
13-6115 | 2022-07-26
13-6124 | 2022-07-26
13-6243 | 2022-07-26
13-6244 | 2022-07-26
13-6251 | 2022-07-26
13-6266 | 2022-05-16
13-6274 | 2021-03-08
13-6286 | 2022-07-26
13-6293 | 2022-05-16
13-6326 | 2022-05-16
13-6327 | 2022-04-11
13-7283 | 2022-07-26
13-9300 | 2022-07-26
13-9301 | 2022-07-26
13-9302 | 2022-07-26
13-9303 | 2022-07-22
13-9308 | 2022-07-22
13-9309 | 2022-07-21
13-9314 | 2022-07-22
13-9315 | 2022-07-26
T1200 | 2021-11-11
T3600 | 2021-09-09
10-4141-0 | 2022-07-21
10-4142-0 | 2022-07-21
10-6382-0 | 2022-05-16
10-6417-0 | 2022-07-26
10-6421-0 | 2022-07-26
10-7907-0 | 2022-07-26
10-7917-0 | 2022-07-26
11-6430-0 | 2022-07-26
14-3048 | 2022-07-21
13-6431 | 2022-07-14
14-3016 | 2022-07-21
14-3008 | 2022-07-21
14-3029 | 2022-07-21
14-3043 | 2022-07-21
14-4120 | 2022-07-21
15-3008 | 2022-07-21
15-3016 | 2022-07-21
15-3029 | 2022-07-21
15-3034 | 2022-07-21
15-3043 | 2022-07-21
15-3048 | 2022-06-02
22-0604 | 2022-06-02
22-0614 | 2022-07-19
22-0687 | 2022-07-21
22-2040 | 2022-07-21
22-5028 | 2022-06-02
22-5031 | 2022-05-12
22-5032 | 2022-06-23
T1200 | 2021-10-28
10-0820 | 2022-07-14
10-0890 | 2022-07-14
10-0891 | 2022-04-12
10-1401 | 2022-07-14
10-2100-0 | 2021-08-30
10-2495-0 | 2022-07-14
10-2496-0 | 2022-07-14
10-2497-0 | 2022-07-14
10-2499-0 | 2022-07-14
10-2600-0 | 2022-07-14
10-8505-0 | 2022-07-14
10-8506-0 | 2022-07-14
10-8520-0 | 2020-08-07
10-8525-0 | 2022-07-14
10-8530-0 | 2022-07-14
14-3545 | 2022-07-26
14-3906 | 2021-06-30
14-4103 | 2022-07-26
14-4104 | 2022-07-26
14-4111 | 2022-05-16
14-4113 | 2022-05-16
14-4114 | 2022-07-26
14-4126 | 2022-07-26
14-4127 | 2022-07-26
14-4160 | 2022-07-27
14-4161 | 2022-07-26
14-4162 | 2022-07-26
14-5110 | 2022-05-16
14-9177 | 2022-02-18
15-4103 | 2022-07-26
15-4104 | 2022-07-26
15-4111 | 2022-05-16
15-4112 | 2022-07-26
15-4113 | 2022-07-26
15-4114 | 2022-05-16
15-4126 | 2022-07-26
15-4127 | 2022-07-26
15-4160 | 2022-07-26
15-4161 | 2022-07-28
15-4162 | 2022-07-26
24-5650 | 2022-07-14
24-5651 | 2022-07-14
24-5652 | 2020-09-01
24-5653 | 2022-06-14
24-5654 | 2022-07-14
24-5655 | 2022-07-14
24-5658 | 2022-07-14
24-5659 | 2022-06-14
25-0001 | 2022-07-14
25-4277 | 2022-07-14
25-4278 | 2022-06-14
25-4280 | 2022-07-14
T1200 | 2022-04-29
T1800 | 2021-10-29

## New Database Changes (hidden)
New database
2P 3304 SHARPLES #2 | The highest vibration in the unit is at or near 1”/sec velocity peak at shaft speed of the centrifuge inboard bearing. The bearing is also showing almost 6 g’s of acceleration which is the result of a raised noise floor and modulation above the spectrum F max. Data amplitudes vary greatly between high resolution sets and 4 KHz sets. Consider upping the spectrum F max on the 4 KHz sets to 6 KHz and significantly upping the lines of resolution to improve the quality of the analysis. We believe the data indicates bearing wear. Clean and flush the centrifuge to help reduce the shaft speed vibration. Ensure the bearings are receiving adequate lubrication. Rated a Class III Defect.
2P 8068 #1 EXHAUST FAN | The fan bearings seem to have an issue in high frequencies. Ensure the bearings are receiving proper lubrication. Inspect them if possible. We should increase the FMAX and lines of resolution on the data set to see if we can identify the frequencies responsible for the rise. Rated a Class II Defect.
2P 8088 #2 EXHAUST FAN | The fan bearings seem to have an issue in high frequencies. Ensure the bearings are receiving proper lubrication. Inspect them if possible. We should increase the FMAX and lines of resolution on the data set to see if we can identify the frequencies responsible for the rise. Rated a Class I Defect.
3534 NORTH CONDENSATE PUMP | Multiple vibration measurements for this unit are at or near 0.7”/second velocity peak with a frequency of around 15 Hz. Consider adding a low frequency-high resolution data set for this unit to help in analyzing this sub synchronous vibration. Inspect the unit for pipe strain, loose fasteners, and pump and flow issues. Rated a Class III Defect.
Before New database
Notes on Route changes |  |  |  |  | Area Changes |  |  | Equipment List | Troublshooting extras
New Route | Old Route | Combine Route Order |  |  | Only want 6 areas |  |  | Numbers need to be sequential order | I would like to get troublshooting readings on equipment that are not on the route. Can you add some equipment that I would be able to record data, but not on a regular frequency? Maybe make five face equipment that is on a sperate route just to get readings, but I do not want to track what they are from. More of a go/nogo check? Open to feedback.
Wireless |  |  |  |  | Grinding
South Plant Utility | MSP&2P UTILITY |  |  |  | MS2P
P3 Dryer | 4 P3 DRYER | 1 |  |  | MSP
P3 Dryer | 5 P3 PACKAGING | 2 |  |  | P1
P3 Curd | 8 P3 CURD | 1 |  |  | P3
P3 Curd | 6 P3 IDN | 2 |  |  | Utilities
P3 AlJet Feed Dryer | 3 ALJET MONTH
P1 Dryer | 1 PI DRYER
P1 Curd | 2 P1 CURD | 1
P1 Curd | 9 P1 IDN | 2
North Plant Utility | 10 MP UTILITY |  |  |  | Group IDs for listed equipment
MSP Feed Dryer | MSP FEED DRYER |  |  |  |  | Group 1
MSP Dryer | MSP DRYER
MSP Curd | MSP CURD | 1
MSP Curd | MSP BATCH | 2
MSP Curd | MSP CIP ROOM | 3
MSP Curd | MSP GROUND FLA | 4
MS2P Feed Dryer | 2P FEED DRYER |  |  |  | 28 characters for description and 10 for equipment number
MS2P Dryer | 2PDRYER
MS2P Curd | 2P CURD | 1
MS2P Curd | 2P BATCH | 2
MS2P Curd | MS2P CIP | 3
MS2P Curd | 2P WET-IN | 4
800 Ton | 800TMONTHLY
300 Ton | 7 300T MONTHLY
Email 4-27-21
Please add to “North Plant Utility” Route before “24-5650 Well pump #2” They are the same type equipment
|  | 24-5659 | WELL PUMP #1 (SOUTHEAST)
3029 SOUTH GRINDER
Vibration 1-20 KHz acceleration trend in the grinder inboard bearing is up. Some of the defects are possibly above the spectrum FMAX in our analysis set. For now, make sure they are properly lubricated. Consider increasing the Spectrum FMAX. Rated a Class II Defect.
Hard to get equipment but keep on routes. Want to get names upgraded.
|  | old number | new number | new name
|  | 4103 |  | 15-4103 | MS2P-COOLING TOWER N FAN
|  | 4113 |  | 14-4113 | CT WATER PUMP (STANDBY)
|  | 4203 |  | 14-4203 | HOT WATER PUMP TO H-HEATER
|  | 5681 |  | 1381258 | MS2P-SLAM SURGE PUMP #1
|  | 4050 |  | 14-4050 | CIP SUPPLY PUMP TO DRYER #1
|  | 4209 |  | 14-4209 | 90D PROCESS STANDBY WTR PUMP
|  | 4435 |  | 926196 | MP1-CENTRIFUGE FEED PUMP
Please add a “wireless” route to each area. Will need to put these in this new route. Do not remove them from their current route, but duplicate them in the new “wireless” route.
wireless
|  | New Number | new Name |  |  |  | old number
|  | 15-4208 |  | 90 DEGREE WATER PUMP #1 | 2P 4208
|  | 14-4028 |  | CIP SUPPLY FP TO PREC. TANK | 4028
|  | 14-4027 |  | CIP RINSE TANK PUMP to Cir A | 4027
Please remove from routes. If you can, move to area that is called “Removed” – You can call me and tell me if this is possible. We do not take readings on these, but may not want to loose history. Help me to understand what we should do.
|  | 2P 4114 | #1 COOLING TOWER WATER PUMP
|  | 3435 | 2P EAST BOGEY FP
|  | 25-4275 | BOILER COMBUSTION FAN #1
|  | 9306 | CENTER CHILLED WTR PMP
|  | 010-4103 | MSP COOLING TOWER N.FAN A
|  | 4104-1 | MS2P cooling tower S.Fan
|  | 4103-1 | MS2P cooling tower N.Fan
|  | 4159 | #4 SUPPLY PUMP
|  | 3038 | FLAKE BIN RFV
|  | 4565 | SHARPLES POT MOYNO
|  | 3203 N | NORTH DESLUDGER CONVEYOR
|  | 4777 | NEUTRAL TANK MOYNO
|  | 2P 4265 | WASH DOWN PUMP
|  | 3204 | SLUDGE CONVEYOR
|  | 3038 | DUST COLLECTOR RFV
|  | 4510 | SHARPLES MOYNO #1
|  | 4511 | SHARPLES MOYNO #2
|  | 9323 | 2ND EXT. CENTRIFUGE MOYNO
|  | 6289 | NEUTRAL TANK AGITATOR
|  | 2P 4208 | 90 DEGREE WATER PUMP #1
|  | 2P 8106 | #3 VFINFN
|  | 6119 | IDN TANK AGITATOR
|  | 6323 | 115 TANK AGITATOR
|  | 6322 | 117 TANK AGITATOR
|  | 182 | NORTH CHILL TANK AGITATOR
|  | 181 | SOUTH CHILL TANK AGITATOR
|  | 3203 S | SOUTH DESLUDGER CONVEYOR
|  | 2P 8103 | #2 VFINFN
|  | 2277 | NIRO COLLECTOR FAN
|  | 149 | N. CURD POT MOYNO
|  | 166 | S. CURD POT MOYNO
|  | 7246 | LAL SHARPLE
|  | 2190 | BLENDER SEAL BLOWER
|  | 3344 | CURD POT MOYNO #1
|  | 4060 | CURD POT MOYNO #2
|  | 3333 | CURD POT MOYNO #3
|  | 4098 | CURD POT MOYNO #4
|  | 3319 | SHARPLES PUMP #6
|  | 3321 | SHARPLES MOYNO #7
|  | 3297 | SHARPLES MOYNO #8
|  | 4092 | SHARPLES MOYNO #9
|  | 2P 5438 | E DYNATROL PUMP
|  | 3598 | SSMG #1
|  | 3599 | SSMG #2
|  | 3600 | SSMG #3
|  | 3601 | SSMG #4
|  | 6173 | SSMG #1
|  | 6172 | SSMG #2
|  | 6171 | SSMG #3
|  | 6170 | SSMG #4
|  | 2P 4098 | #1 CURD PUMP
|  | 2P 4060 | #2 CURD PUMP
|  | 2P 3344 | #3 CURD PUMP
|  | 2P 3333 | #4 CURD PUMP
|  | BOILER3 | BOILER COMBUSTION FAN #3
|  | BOILER4 | BOILER COMBUSTION FAN #4
|  | BOILER1 | BOILER COMBUSTION FAN #1
|  | 1234 | E.COOLING TWR FN
|  | 2105 | AIR COMPRESSOR #1
|  | 5659 | WELL #1 (150HP)
|  | 98 | SHARPLE MOYNO #1
|  | 260 | SHARPLE MOYNO #2
|  | 0281-1 | SHARPLE MOYNO #3
|  | 270 | SHARPLE MOYNO #4
|  | 2214 | NUISANCE FAN (COVERED)
|  | 6815 | P1 TRANSFER BLOWER
|  | 6557 | 140° WATER PUMP
|  | 6295 | 600 BOGEY CONDENSATE PUMP W.
|  | 6103 | 600 BOGEY VACUUM PUMP (EAST)
|  | 4106 | 545 SCREW CONVEYOR
|  | 4112 | PRECONDITIONER
|  | 4123 | 545 WET GRINDER
|  | 4118 | HEAD TANK PUMP
|  | 2234 | NIRO REWORK BLOWER
|  | 2270 | PACKER NECK ASP FAN
|  | 1027 | BONNET FAN
|  | 5008 | W 800T BIN RFV
|  | 3033 | SOUTH HOPPER RFV
|  | 3025 | S GRINDER RFV
|  | 3020 | N SURGE HOPPER RFV
|  | 3012 | N GRINDER RFV
|  | 2P 3038 | 2P FLITER BIN RFV
|  | 2P 3025 | 2P S GRINDER RFV
|  | 2P 3047 | 2P SOUTH BIN RFV
|  | 2P 3012 | 2P N GRINDER RFV
|  | 2P 3042 | 2P NORTH BIN RFV
|  | 2P 5010 | 2P EBIN RFV
|  | 5205 | REWORK RFV
|  | 5306 | FILTER RFV 5306
|  | 3699 | FILTER RFV 3699
|  | 3647 | SWECO RFV
|  | 3690 | SW CYCLONE RFV
|  | 3635 | SW CS FILTER RFV
|  | 3686 | SE CYCLONE RFV
|  | 3619 | SE CS FILTER RFV
|  | 3650 | PRODUCT COLLECTOR RFV
|  | 3692 | NW CYCLONE RFV
|  | 3643 | NW CS FILTER RFV
|  | 3688 | NE CYCLONE RFV
|  | 3628 | NE CS FILTER RFV
|  | 3644 | DRYER BOTTOM RFV
|  | 3831 | CYCLONE RFV
|  | 3823 | SURGE BIN RFV
|  | 3837 | MAC FILTER RFV
|  | 3825 | SURGE BIN DISCHARGE RFV
|  | 3804 | DRYER RFV
|  | 3865 | DCE RFV
|  | 657 | CONCENTRATOR #6 SEWER PUMP
|  | 2635 | 2ND EXTRACT DISCHARGE PUMP
|  | 2P 8109 | VP FLITER RFV
|  | 2P 8063 | BAG HOUSE RFV
|  | 2P 8041 | #4 FINES RFV
|  | 2P 8083 | #3 CMC RFV 8083
|  | 2P 8073 | #3 CMCRFV 8073
|  | 2P 8037 | #3 CMCRFV 8037
|  | 2P 8040 | #4 CMC RFV
|  | 2P 8035 | #2 FINES RFV
|  | 2P 8038 | #2 CSP RFV
|  | 2P 8034 | #2 CMC RFV
|  | 2P 8031 | #1 SECONDARY CYCLONE RFV
|  | 2P 8053 | #1 CMC FRV
|  | 2P 8032 | #1 SECONDARY CYCLONE RFV
|  | 2604 | S. 3RD EXTRACT POT PUMP
|  | 2630 | N. 3RD EXTRACT POT PUMP
|  | 497 | WEST DESLUDGER FEED PUMP
|  | 495 | EAST DESLUDGER FEED PUMP
|  | 80 | CH-30 #3
|  | 79 | CH-30 #2
|  | 78 | CH-30 #1
|  | 5538 | CITY WATER PUMP
|  | 5508 | ALPHA CLARIFIED TANK PUMP
|  | 5832 | FLASH COOLER PUMP
|  | 5827 | HEAT EXCHANGER PUMP
|  | 5912 | STAGE 1 PUMP
|  | 5926 | STAGE 2 PUMP
|  | 5928 | STAGE 3 PUMP
|  | 5942 | STAGE 4 PUMP
|  | 5945 | STAGE 5 PUMP
|  | 5948 | STAGE 6 PUMP
|  | 5516 | HSB
|  | 5902 | BALANCE TANK PUMP (BANK 1)
|  | 5909 | BALANCE TANK PUMP (BANK 2)
|  | 7025 | CSX EXHAUST FAN
|  | 7035 | GRINDER
|  | 8510N | WEST C.T. NORTH FAN
|  | 8510S | WEST C.T. SOUTH FAN
|  | 5212 | REWORK FAN
|  | 3697 | FILTER EXHAUST FAN
|  | 4535 | HEAT RECOVERY PUMP
|  | 134 | HEAT RECOVERY PUMP

## route
num | route
14-3848 | MSP Feed Dryer
14-3847 | MSP Feed Dryer
14-3843 | MSP Feed Dryer
14-3863 | MSP Feed Dryer
14-3832 | MSP Feed Dryer
14-3836 | MSP Feed Dryer
14-3844 | MSP Feed Dryer
14-3827 | MSP Feed Dryer
14-3806 | MSP Feed Dryer
14-3828 | MSP Feed Dryer
14-3800 | MSP Feed Dryer
14-2297 | MSP Feed Dryer
14-2201 | MSP Feed Dryer
14-3868 | MSP Feed Dryer
14-3866 | MSP Feed Dryer
14-4209 | MSP Feed Dryer
14-4208 | MSP Feed Dryer
14-4203 | MSP Feed Dryer
14-4007 | MSP Feed Dryer
14-4050 | MSP Feed Dryer
14-4051 | MSP Feed Dryer
14-4028 | MSP Feed Dryer
14-4027 | MSP Feed Dryer
14-3655 | MSP Dryer Dry
14-4070 | MSP Dryer Dry
14-3608 | MSP Dryer Dry
14-3642 | MSP Dryer Dry
14-3634 | MSP Dryer Dry
14-3648 | MSP Dryer Dry
14-3649 | MSP Dryer Dry
14-3636 | MSP Dryer Dry
14-3618 | MSP Dryer Dry
14-3617 | MSP Dryer Dry
14-3627 | MSP Dryer Dry
11-5307-0 | MSP Dryer Dry
11-5304-0 | MSP Dryer Dry
14-3712 | MSP Dryer Dry
14-3720 | MSP Dryer Dry
14-3710 | MSP Dryer Dry
14-5376 | MSP Dryer Dry
14-3761 | MSP Dryer Dry
14-3697 | MSP Dryer Dry
14-5212 | MSP Dryer Dry
14-3706 | MSP Dryer Dry
14-4180 | MSP Dryer Dry
14-4921 | MSP Dryer Dry
14-3039 | MSP Curd
14-3050 | MSP Curd
14-3087 | MSP Curd
14-3085 | MSP Curd
14-3090 | MSP Curd
14-3141 | MSP Curd
14-3151 | MSP Curd
14-3161 | MSP Curd
14-3149 | MSP Curd
14-3171 | MSP Curd
14-3304 | MSP Curd
14-3320 | MSP Curd
14-3296 | MSP Curd
14-4085 | MSP Curd
14-3289 | MSP Curd
14-3237 | MSP Curd
14-3246 | MSP Curd
14-3256 | MSP Curd
14-3266 | MSP Curd
14-3276 | MSP Curd
14-4073 | MSP Curd
14-4072 | MSP Curd
14-3363 | MSP Curd
14-4095 | MSP Curd
14-3133 | MSP Curd
14-3137 | MSP Curd
14-3207 | MSP Curd
14-3141-08 | MSP Curd
14-3151-08 | MSP Curd
14-3161-08 | MSP Curd
14-3179 | MSP Curd
14-3149-08 | MSP Curd
14-3212 | MSP Curd
14-3171-08 | MSP Curd
14-3304-08 | MSP Curd
14-2184 | MSP Curd
14-3320-08 | MSP Curd
14-3296-08 | MSP Curd
14-4085-08 | MSP Curd
14-3130 | MSP Curd
14-3233 | MSP Curd
14-3234 | MSP Curd
14-3114 | MSP Curd
14-3108 | MSP Curd
14-3224 | MSP Curd
14-4710 | MSP Dryer Wet
10-5681-0 | MSP Dryer Wet
14-3534 | MSP Dryer Wet
14-2981 | MSP Dryer Wet
14-3425 | MSP Dryer Wet
14-3404 | MSP Dryer Wet
14-3383 | MSP Dryer Wet
14-3562 | MSP Dryer Wet
14-4714 | MSP Dryer Wet
14-3572 | MSP Dryer Wet
14-3550 | MSP Dryer Wet
14-3475 | MSP Dryer Wet
14-3539 | MSP Dryer Wet
14-3471 | MSP Dryer Wet
14-3461 | MSP Dryer Wet
14-3352 | MSP Dryer Wet
14-3350 | MSP Dryer Wet
14-4216 | MSP Dryer Wet
15-3844 | MS2P Feed Dryer
15-3843 | MS2P Feed Dryer
15-3863 | MS2P Feed Dryer
15-3862 | MS2P Feed Dryer
15-3847 | MS2P Feed Dryer
15-3848 | MS2P Feed Dryer
15-4108 | MS2P Feed Dryer
15-4110 | MS2P Feed Dryer
15-4107 | MS2P Feed Dryer
15-3800 | MS2P Feed Dryer
15-3801 | MS2P Feed Dryer
15-4109 | MS2P Feed Dryer
10-3827-0 | MS2P Feed Dryer
15-3828 | MS2P Feed Dryer
15-3842 | MS2P Feed Dryer
15-3803 | MS2P Feed Dryer
15-4027 | MS2P Feed Dryer
15-4051 | MS2P Feed Dryer
15-4028 | MS2P Feed Dryer
15-4050 | MS2P Feed Dryer
15-4019 | MS2P Feed Dryer
14-4007 | MS2P Feed Dryer
15-4209 | MS2P Feed Dryer
15-4203 | MS2P Feed Dryer
15-8068 | MS2P Dryer Dry
15-8088 | MS2P Dryer Dry
15-8069 | MS2P Dryer Dry
15-8089 | MS2P Dryer Dry
15-8100 | MS2P Dryer Dry
15-3980 | MS2P Dryer Dry
10-8095-0 | MS2P Dryer Dry
15-3710 | MS2P Dryer Dry
15-3727 | MS2P Dryer Dry
15-3720 | MS2P Dryer Dry
15-8014 | MS2P Dryer Dry
15-8008 | MS2P Dryer Dry
15-8001 | MS2P Dryer Dry
15-8006 | MS2P Dryer Dry
15-8074 | MS2P Dryer Dry
15-8084 | MS2P Dryer Dry
15-8054 | MS2P Dryer Dry
15-8064 | MS2P Dryer Dry
15-3050 | MS2P Curd
15-3085 | MS2P Curd
15-3114 | MS2P Curd
15-3090 | MS2P Curd
15-3141 | MS2P Curd
15-3151 | MS2P Curd
15-3161 | MS2P Curd
15-3149 | MS2P Curd
15-3171 | MS2P Curd
15-3296 | MS2P Curd
15-3320 | MS2P Curd
15-3304 | MS2P Curd
15-4085 | MS2P Curd
15-3289 | MS2P Curd
15-4460 | MS2P Curd
15-3212 | MS2P Curd
15-3179 | MS2P Curd
15-3207 | MS2P Curd
15-3137 | MS2P Curd
15-3133 | MS2P Curd
15-3141-08 | MS2P Curd
15-3151-08 | MS2P Curd
15-3161-08 | MS2P Curd
15-3130 | MS2P Curd
15-3149-08 | MS2P Curd
15-3171-08 | MS2P Curd
15-3296-08 | MS2P Curd
15-3320-08 | MS2P Curd
15-3304-08 | MS2P Curd
15-4085-08 | MS2P Curd
15-3156 | MS2P Curd
15-3224 | MS2P Curd
15-3352 | MS2P Curd
15-3350 | MS2P Curd
15-3233 | MS2P Curd
15-3234 | MS2P Curd
15-3237 | MS2P Curd
15-3246 | MS2P Curd
15-3256 | MS2P Curd
15-3266 | MS2P Curd
15-3276 | MS2P Curd
15-3364 | MS2P Dryer Wet
15-3432 | MS2P Dryer Wet
15-3425 | MS2P Dryer Wet
15-3539 | MS2P Dryer Wet
15-3534 | MS2P Dryer Wet
15-3471 | MS2P Dryer Wet
15-3461 | MS2P Dryer Wet
15-3475 | MS2P Dryer Wet
15-9241 | MS2P Dryer Wet
15-3562 | MS2P Dryer Wet
15-3572 | MS2P Dryer Wet
11-1103 | P1 Dryer
11-1075 | P1 Dryer
11-1138 | P1 Dryer
11-1035 | P1 Dryer
11-1041 | P1 Dryer
11-1021 | P1 Dryer
11-1061 | P1 Dryer
11-1081 | P1 Dryer
11-1003 | P1 Dryer
11-1098 | P1 Dryer
11-4140-0 | P1 Curd
11-4265-0 | P1 Curd
11-4350-0 | P1 Curd
11-4170-0 | P1 Curd
11-4375-0 | P1 Curd
11-4380-0 | P1 Curd
11-4435-0 | P1 Curd
11-4280-0 | P1 Curd
11-4330-0 | P1 Curd
11-9319-0 | P1 Curd
11-4557-0 | P1 Curd
11-4555-0 | P1 Curd
11-9322-0 | P1 Curd
11-0715 | P1 Curd
11-4500-0 | P1 Curd
11-4500-1 | P1 Curd
11-4495-0 | P1 Curd
11-4495-1 | P1 Curd
11-9321-0 | P1 Curd
11-0714 | P1 Curd
11-4341-0 | P1 Curd
11-4341-1 | P1 Curd
11-4351-0 | P1 Curd
11-4352-0 | P1 Curd
11-9320-0 | P1 Curd
11-4340-0 | P1 Curd
11-4340-1 | P1 Curd
11-4353-0 | P1 Curd
23-3770 | P1 Curd
11-0341 | P1 Curd
11-4615-0 | P1 Curd
11-4695-0 | P1 Curd
11-4880-0 | P1 Curd
11-4890-0 | P1 Curd
11-4845-0 | P1 Curd
11-1201 | P1 Curd
11-4075-0 | P1 Curd
11-4925-0 | P1 Curd
11-4930-0 | P1 Curd
11-5007-0 | P1 Curd
11-6657-0 | P1 Curd
11-6815-0 | P1 Curd
13-3026 | P3 Alget Dryer
13-3418 | P3 Alget Dryer
13-3399 | P3 Alget Dryer
13-3045 | P3 Alget Dryer
13-3409 | P3 Alget Dryer
13-0295 | P3 Alget Dryer
13-0594 | P3 Alget Dryer
13-3021 | P3 Alget Dryer
13-3031 | P3 Alget Dryer
13-3036 | P3 Alget Dryer
13-3257 | P3 Alget Dryer
13-3407 | P3 Alget Dryer
13-3419 | P3 Alget Dryer
13-3422 | P3 Alget Dryer
11-6650-0 | P3 Dryer
11-6640-0 | P3 Dryer
13-2558 | P3 Dryer
13-2531 | P3 Dryer
13-2448 | P3 Dryer
13-2535 | P3 Dryer
13-2431 | P3 Dryer
13-2524 | P3 Dryer
13-2545 | P3 Dryer
13-2680 | P3 Dryer
11-6660-0 | P3 Dryer
13-2257 | P3 Dryer
13-2181 | P3 Dryer
13-2198 | P3 Dryer
13-2208 | P3 Dryer
13-2262 | P3 Dryer
13-2188 | P3 Dryer
13-2184 | P3 Dryer
13-2473 | P3 Dryer
13-2481 | P3 Dryer
13-2489 | P3 Dryer
13-2522 | P3 Dryer
13-0279-1 | P3 Curd A
13-0097-1 | P3 Curd A
13-0096-1 | P3 Curd A
13-0099-1 | P3 Curd A
13-0458 | P3 Curd A
13-0075-1 | P3 Curd A
13-0610-1 | P3 Curd A
13-0075 | P3 Curd A
13-0610 | P3 Curd A
13-0628 | P3 Curd A
13-0630 | P3 Curd A
13-0580 | P3 Curd A
13-9308 | P3 Curd A
10-9307-0 | P3 Curd A
10-9306-0 | P3 Curd A
10-9305-0 | P3 Curd A
13-0165 | P3 Curd A
13-0137 | P3 Curd A
13-0279 | P3 Curd A
13-0097 | P3 Curd A
13-0096 | P3 Curd A
13-0099 | P3 Curd A
13-0084 | P3 Curd A
13-0082 | P3 Curd A
13-0085 | P3 Curd A
13-0086 | P3 Curd A
13-0120 | P3 Curd A
13-0087 | P3 Curd A
13-0300 | P3 Curd A
13-0299 | P3 Curd A
13-0299-1 | P3 Curd A
13-0301 | P3 Curd A
13-0291 | P3 Curd A
13-0300-1 | P3 Curd A
13-0278 | P3 Curd A
13-0145 | P3 Curd A
13-0072 | P3 Curd A
13-0043 | P3 Curd A
13-0030 | P3 Curd A
13-9303 | P3 Curd A
13-0620 | P3 Curd A
13-9314 | P3 Curd A
13-0620-1 | P3 Curd A
13-9309 | P3 Curd A
13-9302 | P3 Curd B
13-9301 | P3 Curd B
13-9300 | P3 Curd B
13-4704 | P3 Curd B
13-4714 | P3 Curd B
13-7283 | P3 Curd B
13-9315 | P3 Curd B
13-6327 | P3 Curd B
13-6326 | P3 Curd B
13-6124 | P3 Curd B
13-6286 | P3 Curd B
13-6293 | P3 Curd B
13-6266 | P3 Curd B
13-6244 | P3 Curd B
13-6243 | P3 Curd B
13-6251 | P3 Curd B
13-6115 | P3 Curd B
13-1451 | P3 Curd B
13-0014 | P3 Curd B
13-6194 | P3 Curd B
13-6197 | P3 Curd B
14-3008 | 800 Ton
15-3008 | 800 Ton
15-3043 | 800 Ton
15-3048 | 800 Ton
14-3043 | 800 Ton
14-3048 | 800 Ton
14-3016 | 800 Ton
14-3029 | 800 Ton
15-3016 | 800 Ton
15-3029 | 800 Ton
15-3034 | 800 Ton
10-4142-0 | 800 Ton
10-4141-0 | 800 Ton
14-4120 | 800 Ton
22-5031 | 800 Ton
22-5028 | 800 Ton
22-5032 | 800 Ton
22-2040 | 800 Ton
22-0614 | 800 Ton
22-0687 | 800 Ton
22-0604 | 800 Ton
10-6421-0 | 300 Ton
10-6417-0 | 300 Ton
10-7907-0 | 300 Ton
10-7917-0 | 300 Ton
11-6430-0 | 300 Ton
13-6431 | 300 Ton
10-6382-0 | 300 Ton
15-4103 | South Util
15-4104 | South Util
14-4103 | South Util
14-4104 | South Util
15-4112 | South Util
15-4127 | South Util
15-4126 | South Util
15-4113 | South Util
15-4111 | South Util
15-4114 | South Util
14-4127 | South Util
14-4126 | South Util
14-4114 | South Util
14-4113 | South Util
14-4111 | South Util
14-4160 | South Util
14-4161 | South Util
14-4162 | South Util
15-4160 | South Util
15-4161 | South Util
15-4162 | South Util
14-3545 | South Util
14-5110 | South Util
14-9177 | South Util
10-2496-0 | North Util
10-2497-0 | North Util
10-2495-0 | North Util
10-2499-0 | North Util
25-4277 | North Util
25-4278 | North Util
25-4280 | North Util
25-0001 | North Util
10-2100-0 | North Util
10-0820 | North Util
10-0891 | North Util
10-0890 | North Util
10-1401 | North Util
10-2600-0 | North Util
24-5658 | North Util
24-5653 | North Util
24-5654 | North Util
24-5655 | North Util
24-5659 | North Util
24-5650 | North Util
24-5651 | North Util
24-5652 | North Util
10-8525-0 | North Util
10-8530-0 | North Util
10-8505-0 | North Util
10-8506-0 | North Util
10-8520-0 | North Util

## Plot
Month | % WO with comments | Active PdM WOs | Downtime savings by Min | Route Compliance | week | week | Schedule Compliance
2020-01-20 |  |  | 12 |  | 1 | 2021-01-04 | 95
2020-02-20 |  |  |  |  | 2 | 2021-01-11 | 68.2
2020-03-20 |  |  |  |  | 3 | 2021-01-18 | 40.3
2020-04-20 |  |  |  | 40.18% | 4 | 2021-01-25 | 40.3
2020-05-20 |  |  |  | 69.64% | 5 | 2021-02-01 | 71.3
2020-06-20 |  | 13 |  | 66.75% | 6 | 2021-02-08 | 64.5
2020-07-20 | 7 | 40 |  | 80.3% | 7 | 2021-02-15 | 42.9
2020-08-20 | 10.2 | 56 | 32 | 80.28% | 8 | 2021-02-22 | 48.1
2020-09-20 | 17.1 | 58 | 34 | 33.75% | 9 | 2021-03-01 | 84.1
2020-10-20 | 23.4 | 65 | 20 | 52.68% | 10 | 2021-03-08 | 82.8
2020-11-20 | 20 | 51 | 34 | 0.5115% | 11 | 2021-03-15
2020-12-20 | 23.1 | 88 | 48 | #REF! | 12 | 2021-03-22
2021-01-21 | 22.25 | 111 | 9 | 86% | 13 | 2021-03-29
2021-02-21 | 65.6 | 164 | 74 | 91% | 14 | 2021-04-05
2021-03-21 | 44 | 160 | 116 | 93% | 15 | 2021-04-12
2021-04-21 | 43 | 164 | 61 | 91% | 16 | 2021-04-19
2021-05-21 |  |  | 45 |  | 17 | 2021-04-26
2021-06-21 |  |  |  |  | 18 | 2021-05-03
2021-07-21 |  |  |  |  | 19 | 2021-05-10
2021-08-21 |  |  |  |  | 20 | 2021-05-17
2021-09-21 | 2020 average 15% |  |  |  | 21 | 2021-05-24
2021-10-21 |  |  |  |  | 22 | 2021-05-31
2021-11-21 |  |  |  |  | 23 | 2021-06-07
2021-12-21 |  |  |  |  | 24 | 2021-06-14
[5 empty] | 25 | 2021-06-21
[5 empty] | 26 | 2021-06-21
[5 empty] | 27 | 2021-06-28
[5 empty] | 28 | 2021-07-05
[5 empty] | 29 | 2021-07-12
[5 empty] | 30 | 2021-07-19
[5 empty] | 31 | 2021-07-26
[5 empty] | 32 | 2021-08-02
[5 empty] | 33 | 2021-08-09
[5 empty] | 34 | 2021-08-16
[5 empty] | 35 | 2021-08-23
[5 empty] | 36 | 2021-08-30
[5 empty] | 37 | 2021-09-06
[5 empty] | 38 | 2021-09-13
[5 empty] | 39 | 2021-09-20
[5 empty] | 40 | 2021-09-27
[5 empty] | 41 | 2021-10-04
[5 empty] | 42 | 2021-10-11
[5 empty] | 43 | 2021-10-18
[5 empty] | 44 | 2021-10-25
[5 empty] | 45 | 2021-11-01
[5 empty] | 46 | 2021-11-08
[5 empty] | 47 | 2021-11-15
[5 empty] | 48 | 2021-11-22
[5 empty] | 49 | 2021-11-29
[5 empty] | 50 | 2021-12-06
[5 empty] | 51 | 2021-12-13
[5 empty] | 52 | 2021-12-20
[5 empty] | 53 | 2021-12-27

## Missed calls
SAP Location | Plant |  | AMS Name | Date | Cause
MEM-PRO-013-SPR-DRY-2558 | P3 | 2558 | PRODUCT COLLECTOR FAN | 2021-01-01 | Bearings bad replaced.
MEM-PRO-014-SPR-DRY-3761 | MSP | 3761 | INLET FAN | 2021-01-01 | bad belts not tight at all
MEM-PRO-014-SPR-PRC-3649 | MSP | 3649 | PRODUCT COLLECTOR FAN | 2021-01-01 | Bearings caused motor to go to ground
MEM-PRO-015-SPR-DRY-8006 | MS2P | 8006 | cooling ring fan | 2021-03-15 | IB Fan bearing belt end ball fell out metal to metal

## Vibration Matrix old (hidden)
Monthly Memphis Asset Health Report Equipment Report | [41 empty] | 0.7069 | [29 empty] | total |  | done | %
Emergency -1 |  |  | SAP Emergency Priority 1 - Class IV; Defect (s) present that makes continued reliability unpredictable, and possibility of secondary damage is high. Repairs should be made ASAP. An unscheduled shutdown should be considered for repairsmmediate action required. <24 hours | [8 empty] | 1% | 0% |  | 0% | 0% | 0.2488% | 0.995% | 0.2488% | 0.2488% |  | 0% | 0.5155% | 1.081% | 0.995% | 1.493% |  |  |  | 0.4975% | 1.99% | 1.068% | 1.244% | 3.234% | 1.741% | 0.7463% | 0% | [34 empty] | 189 | north | 112 | 59.26%
Urgent -2 |  |  | SAP Urgent Priority 2 - Class III; Defect (s) present that may cause failure in short term (less than 2 months.). This should be addressed as soon as practical, with a high maintenance priority. Increase monitoring frequency. | [8 empty] | 2% | 0.2232% |  | 0.9639% | 1.79% | 1.79% | 2.046% | 0.5115% | 1.279% |  | 0% | 2.835% | 2.703% | 5.371% | 7.417% |  |  |  | 9.207% | 9.207% | 6.41% | 7.417% | 8.696% | 5.882% | 4.092% | 0% | [34 empty] | 245 | south | 215 | 87.76%
Routine -3 |  |  | SAP Priority 3 - Class II: Defect (s) present that may cause problem in long term (2-6 months.). Repair during normal maintenance scheduling. Continue to monitor. | [8 empty] | 3% | 0% |  | 1.687% | 3.325% | 4.604% | 5.115% | 2.302% | 2.813% |  | 0% | 5.67% | 11.89% | 16.37% | 15.6% |  |  |  | 17.14% | 15.09% | 14.74% | 14.07% | 15.6% | 8.184% | 3.325% | 0% | [36 empty] | 67
Watch -4 |  |  | Low level event has been noticed on this machine. No immediate action is required. Informational purposes only. | [8 empty] | 4% | 0.2232% |  | 0.241% | 5.882% | 4.604% | 5.115% | 1.79% | 0.5115% |  | 0% | 3.351% | 5.135% | 7.417% | 7.673% |  |  |  | 8.696% | 6.65% | 3.205% | 6.394% | 6.394% | 4.604% | 0% | 0% | [34 empty] | 434 |  | 327 | 0.75346
Condition is acceptable - OK |  |  | Machinery condition acceptable. | [8 empty] | OK% | 39.29% |  | 66.75% | 55.75% | 68.8% | 67.26% | 29.41% | 47.83% |  | 0.7673% | 45.62% | 64.86% | 55.5% | 54.48% |  |  |  | 47.31% | 41.18% | 46.37% | 13.04% | 15.35% | 12.28% | 8.44% | 0%
Not tested this survey - NR |  |  | Machinery not in operation or out of service. | [8 empty] | NR% | 62.5% |  | 40.72% | 50.38% | 37.08% | 33.5% | 64.71% | 65.73% |  | 108.2% | 61.34% | 39.19% | 32.74% | 31.71% |  |  |  | 33.25% | 43.99% | 26.92% | 35.55% | 20.72% | 27.62% | 35.55% | 120.2%
Waiting Analyst Ranking - WR | [11 empty] | Total | 39.73% |  | 69.64% | 66.75% | 80.04% | 80.53% | 34.26% | 52.68% |  | 0.7673% | 58.25% | 85.68% | 90.98% | 92.92% |  |  |  | 90.74% | 79.02% | 77.24% | 75.59% | 90.8% | 85.44% | 78.4%
SAP | Plant | SAP Description | Route | OLD AMS Equipment | New Number | New Description | old AMS Description | old New Description | Route | New Route | comments | Route | 2020-04-01 | Oil Samples | 2020-05-01 | 2020-06-01 | 2020-07-01 | 2020-08-01 | 2020-09-01 | 2020-10-01 | Oil Samples | 2020-11-01 | 2020-12-01 | 2021-01-01 | 2021-02-01 | 2021-03-01 | Ultrasound | MCA | Oil | 2021-04-01 | 2021-05-01 | 2021-06-01 | 2021-07-01 | 2021-08-01 | 2021-09-01 | 2021-10-01 | 2021-11-01 | Comments | SAP WO# | WO Vlookup | Last Reading | Overall Vibe | Lessons Learned | Before or after | Best Case Loss Hours | Points |  | greaseable ? | Oil Sample Data | Picture | Motor Speed (rpm) | Motor IB bearing | Motor OB Bearing | VFD | Motor HP | Motor Frame Size | Motor Sheave Diameter | Fan RPM | Fan Bldes | Fan Sheave Diameter | Fan Bearings | Type of Belts Used | New Belt Tension | Used Belt Tension | Coupling | Pump Type | Impellor vanes | Gear teeth | Comments | [5 empty] | n | 19
MEM-PRO-010-UTL-CWS-8520 |  | MSS-EAST UTILITY COOLING TOWER | North Util | 8520 | 10-8520-0 | EAST COOLING TOWER FAN | EAST COOLING TOWER FAN | EAST COOLING TOWER FAN |  | North Plant Utility |  | North | NR |  | NR | OK | OK | OK | repair | repair | repair | repair | repair | repair | repair | repair | repair | repair | repair | repair | repair | repair | repair | repair | repair | WR | NR | Need to fix wires |  | #REF! | #N/A | --- |  |  | 4 | 8 | 32
MEM-PRO-010-GRD-S3G-6382 |  | S 300T TRANSFER BLOWER | 300 Ton | 6382 | 10-6382-0 | S 300T BYPASS TRANS BLOWER | BYPASS BLOWER | S 300T BYPASS TRANS BLOWER |  | 300 Ton |  | North | NR |  | OK | OK | NR | OK | OK | NR |  | NR | NR | NR | NR | OK | [13 empty] | #REF! | 2021-10-13 | --- |  |  | 4 | 16 | 37 | bar: 2021-04-01 to 2021-11-01
MEM-PRO-010-GRD-S3G-7907 |  | MSS-300T W GRD FILT REC'R ASP FAN | 300 Ton | 7907 | 10-7907-0 | 300T W GRD FILT RECR ASP FAN | WEST COLLECTOR ASP FAN | 300T W GRD FILT RECR ASP FAN |  | 300 Ton |  | North | OK |  | NR | OK | OK | OK | OK | OK |  | NR | 4 | OK | ok | OK |  |  |  | OK | 2 | 2 | 3 | NR | 3 | 3 | NR | Motor remains to have an outboard vertical vibration. This appears to be a resonant condition. It is recommended to perform a coast down test on this unit to find resonant frequencies. This is rated as a CLASS II defect. | 7262305 | #REF! | 2021-10-13 | --- |  |  |  | 16 | 4
MEM-PRO-014-GRD-MFG-3008 |  | MSP-GRINDER SURGE BIN ASP. FAN | 800 Ton | 3008 | 14-3008 | GRINDER SURGE BIN ASP FAN | FLAKE RECEIVER FAN | GRINDER SURGE BIN ASP FAN |  | 800 Ton |  | South | NR |  | 3 | 3 | 2 | 2 | WR | OK |  | NR | NR | OK | OK | OK |  |  |  | OK | 4 | 3 | WR | WR | WR | WR | NR | Fan inboard bearing shows a dominant fan speed axial vibration. Inspect and clean the fan wheel, and check the drive train components for alignment, run out and wear. As always, check for loose fasteners and structural defects. Rated a Class II Defect. | 7253877 | #REF! | 2021-10-06 | #N/A | #N/A |  |  | 16 | 6
MEM-PRO-014-UTL-CWS-4103 |  | #N/A | South Util |  | 14-4103 | MSP COOLING TOWER N.FAN A | [5 empty] | New South | Repair | Repair | Repair | Repair | Repair | Repair | Repair | Repair | Repair | Repair | Repair | Repair | Repair | Repair | Repair | Repair | Repair | Repair | Repair | Repair | Repair | repair | repair | repair | NR |  |  |  | #N/A
MEM-PRO-014-UTL-CWS-4104 |  | MSP-COOLING TOWER S FAN | South Util |  | 14-4104 | MSP COOLING TOWER S.FAN B | [5 empty] | New South | Repair | Repair | Repair | Repair | Repair | Repair | Repair | Repair | Repair | Repair | Repair | Repair | Repair | Repair | Repair | Repair | Repair | Repair | Repair | Repair | Repair | repair | repair | repair | NR | 3mphis! |  |  | #N/A
MEM-PRO-015-UTL-CWS-4103 |  | MEM-PRO-015-UTL-CWS-4103 | South Util |  | 15-4103 | MS2P COOLING TOWER N.FAN | [5 empty] | New South | Repair | Repair | Repair | Repair | Repair | Repair | Repair | Repair | Repair | Repair | Repair | Repair | Repair | Repair | Repair | Repair | Repair | Repair | Repair | Repair | Repair | repair | repair | repair | NR |  |  |  | 2021-01-19
MEM-PRO-015-UTL-CWS-4104 |  | MEM-PRO-015-UTL-CWS-4104 | South Util |  | 15-4104 | MS2P COOLING TOWER S.FAN | [5 empty] | New South | Repair | Repair | Repair | Repair | Repair | Repair | Repair | Repair | Repair | Repair | Repair | Repair | Repair | Repair | Repair | Repair | Repair | Repair | Repair | Repair | Repair | repair | repair | repair | NR |  |  |  | #N/A
MEM-PRO-011-WEI-WIS-6430 |  | MP1-300T P1 FEED TRANSFER BLOWER | 300 Ton | 6430 | 11-6430-0 | 300T P1 FEED TRANSFER BLOWER | P1 TRANSFER BLOWER | 300T P1 FEED TRANSFER BLOWER |  | 300 Ton |  | North | OK |  | OK | OK | NR | OK | OK | NR |  | NR | OK | NR | NR | OK | [13 empty] | #REF! | 2021-10-13 | --- |  |  | 4 | 16 | 49 | bar: 2021-04-01 to 2021-11-01
MEM-PRO-010-GRD-N3G-6421 |  | MSS-300T N GRINDER UT62 | 300 Ton | 6421 | 10-6421-0 | MSS-300T NORTH GRINDER UT62 | 300T SOUTH GRINDER | MSS-300T NORTH GRINDER UT62 |  | 300 Ton |  | North | OK |  | OK | OK | OK | OK | OK | OK |  | NR | 2 | 3 | 3 | 3 |  |  |  | 2 | 3 | 2 | 2 | 3 | 2 | 2 | NR | Grinder has high 1 x rpm vibration. Overall amplitude has increased to .8 ips-pk. Grinder assembly may still have some imbalance. Ensure sheaves are not worn, aligned properly with minimal face run-out on the sheave and ensure belts are not worn and properly tensioned. Ensure adjustable motor base is not defective and all fasteners are tight. Rated as a CLASS III defect. | done | #REF! | 2021-10-13 | --- |  |  | 1 | 16 | 4 | [6 empty] | Yes
MEM-PRO-022-STS-W8T-5031 |  | MSS-WEST 800T TRANSFER BLOWER | 800 Ton | 2P 5031 | 22-5031 | W 800T TRANSFER DIS BLOWER | W 800T DISCH BLOWER | W 800T TRANSFER DIS BLOWER |  | 800 Ton |  | South | NR |  | NR | NR | OK | NR | NR | NR |  | NR | NR | NR | NR | 2 |  |  |  | NR | ok | NR | NR | 3 | WR | WR | NR | Apparent blower and motor shaft speed vibrations in the motor. Inspect the unit fasteners and drive train components for defects and alignment. Blower bearings also shows multiple harmonic peaks. Possible looseness in the bearing fits. Rated a Class II Defect. Please confirm shaft speeds to help identify issues. | 7237521 | #REF! | 2021-10-06 | #N/A |  |  |  | 16 | 28
MEM-PRO-010-GRD-N3G-7917 |  | MSS-300T E GRD FILT REC'R ASP FAN | 300 Ton | 7917 | 10-7917-0 | 300T E GRD FILT RECR ASP FAN | EAST COLLECTOR ASP FAN | 300T E GRD FILT RECR ASP FAN |  | 300 Ton |  | North | OK |  | NR | OK | OK | OK | OK | OK |  | NR | OK | OK | ok | OK |  |  |  | OK | ok | ok | ok | ok | ok | WR | NR |  |  | #REF! | 2021-10-13 | --- |  |  | 1 | 16 | 4 | [6 empty] | Yes
MEM-PRO-010-GRD-S3G-6417 |  | MSS-300T S. GRINDER UT62 | 300 Ton | 6417 | 10-6417-0 | MSS-300T SOUTH GRINDER UT62 | 300T NORTH GRINDER | MSS-300T SOUTH GRINDER UT62 |  | 300 Ton |  | North | OK |  | OK | OK | OK | 4 | 4 | OK |  | NR | 3 | 3 | 3 | 2 |  |  |  | 2 | 3 | 2 | 3 | 3 | WR | WR | NR | Motor has a high vertical vibration. Dominant vibration remains to be at 1 x motor rpm. It is recommended to go through this unit inspecting all base/foot fasteners, sheaves/belts for issues. Ensure sheaves are not worn, aligned properly with minimal face run-out on the sheave and ensure belts are not worn and properly tensioned. Ensure adjustable motor base is not defective and all fasteners are tight. Rated as a CLASS II defect. | done | #REF! | 2021-10-13 | --- |  |  |  | 16 | 4
MEM-PRO-013-GRD-MFG-6431 |  | MP-BLOWER TO PHASE 3 GROUND FLAKE BIN | 300 Ton | 6431 | 13-6431 | BLOW TO P3 GROUND FLAKE BIN | P3 TRANSFER BLOWER | BLOW TO P3 GROUND FLAKE BIN |  | 300 Ton |  | North | NR |  | NR | OK | OK | OK | NR | NR |  | NR | NR | NR | ok | OK |  |  |  | OK | ok | ok | ok | ok | ok | WR | NR |  |  | #REF! | 2021-10-13 | --- |  |  | 4 | 16 | 33
MEM-PRO-010-UTL-IAS-4141 |  | 800 Ton 2P 60HP AIR COMPRESSOR | 800 Ton | 2P60AC | 10-4141-0 | 800T 2P 60HP AIR COMPRESSOR | 2P 60HP AIR COMPRESSOR | 800T 2P 60HP AIR COMPRESSOR |  | 800 Ton |  | South | NR |  | OK | NR | OK | OK | WR | NR |  | NR | NR | OK | OK | OK |  |  |  | OK | ok | OK | WR | WR | WR | WR | NR |  |  | #REF! | 2021-10-06 | #N/A |  |  |  | 8 | 6
MEM-PRO-010-UTL-IAS-4142 |  | MSS-800T 100 HP CTR AIR COMPRESSOR | 800 Ton | 2P100AC | 10-4142-0 | 800T 100 HP AIR COMPRESSOR | ATLAS-COPCO COMPRESSOR | 800T 100 HP AIR COMPRESSOR |  | 800 Ton |  | South | NR |  | OK | NR | OK | OK | WR | OK |  | NR | NR | OK | ok | 1 |  |  |  | 3 | 2 | NR | WR | WR | WR | WR | NR | Vibration data for the motor still shows non-synchronous harmonics but have increased again. We suspect bearing defects are present. Rated a Class III Defect. | 7248787 | #REF! | 2021-10-06 | #N/A |  |  |  | 8 | 3
MEM-PRO-022-UNL-TK5-2040 |  | MSS-CYCLONAIRE EAST RAIL UNLOAD SYS | 800 Ton | 2040 | 22-2040 | TRACK 5 BLOWER | TRACK 5 BLOWER | TRACK 5 BLOWER |  | 800 Ton |  | South | NR |  | OK | NR | OK | OK | WR | OK |  | NR | NR | 3 | 3 | 3 |  |  |  | 4 | 4 | 4 | NR | WR | WR | WR | NR | Slight increase in blower harmonic data. Rated a Class I Defect. | done | #REF! | 2021-10-06 | #N/A |  |  |  | 24 | 6
MEM-PRO-015-GRD-M2G-3008 |  | MS2P-GRINDER SURGE BIN FLTR RCVR ASP FAN | 800 Ton | 2P 3008 | 15-3008 | GRINDER SURGE BIN FLTR FAN | 2P FLAKE RECIEVER FAN | GRINDER SURGE BIN FLTR FAN |  | 800 Ton |  | South | NR |  | OK | NR | NR | NR | WR | NR |  | NR | NR | NR | 4 | 4 |  |  |  | 4 | ok | NR | WR | WR | WR | WR | NR | 1x and 2x RPM fan speed vibrations still in the motor. Inspect the drive train components for wear, eccentricity, runout, and alignment. Rated a Class I Defect. |  | #REF! | 2021-10-06 | #N/A |  |  | 4 | 16 | 6
MEM-PRO-014-GRD-MFG-3016 |  | MSP-N FLAKE GRINDING MILL | 800 Ton | 3016 | 14-3016 | MSP-N FLAKE GRINDING MILL | N GRINDER | MSP-N FLAKE GRINDING MILL |  | 800 Ton |  | South | NR |  | OK | NR | OK | OK | WR | OK |  | NR | NR | 4 | OK | OK |  |  |  | 3 | 3 | OK | 3 | 3 | WR | WR | NR | Motor and fan speed vibrations in multiple points. Inspect the unit for wear and alignment in the drive train components. Inboard grinder bearing data shows possible early bearing defect frequencies. Inspect the grinder bearings as time allows. Rated a Class II Defect. | 7241216 | #REF! | 2021-10-06 | #N/A |  |  |  | 16 | 6
MEM-PRO-014-GRD-MFG-3029 |  | MSP-S. FLAKE GRINDING MILL | 800 Ton | 3029 | 14-3029 | MSP-S FLAKE GRINDING MILL | SOUTH GRINDER | MSP-S. FLAKE GRINDING MILL |  | 800 Ton |  | South | NR |  | OK | NR | OK | OK | WR | OK |  | NR | NR | 4 | OK | 4 |  |  |  | 3 | 3 | OK | 4 | 4 | WR | WR | NR | Slightly elevated motor speed vibrations. Inspect for drive train wear and alignment. Grinding mill bearings show slight elevation in spectral noise. Could be a lubrication issue or signs of early bearing defects. Inspect and lubricate if needed as time allows. Rated a Class I Defect. |  | #REF! | 2021-10-06 | #N/A |  |  |  | 16 | 6
MEM-PRO-014-GRD-MFG-3043 |  | MSP-N. DUST COLLECTOR ASP FAN #1 | 800 Ton | 3043 | 14-3043 | N DUST COLLECTOR ASP FAN #1 | N COLLECTOR FAN | N. DUST COLLECTOR ASP FAN #1 |  | 800 Ton |  | South | NR |  | OK | NR | OK | OK | WR | OK |  | WR | NR | OK | ok | 4 |  |  |  | 4 | NR | 3 | 3 | WR | WR | WR | NR | Motor vibrations have dropped to acceptable levels however, the outboard fan bearing data is dominated by a 6x RPM vibration that is most likely blade pass. Check operational parameters and inspect the fan wheel for proper positioning as time allows. Rated a Class I Defect. | 7253876 | #REF! | 2021-10-06 | #N/A |  |  |  | 16 | 3
MEM-PRO-014-GRD-MFG-3048 |  | MSP-S. DUST COLLECTOR ASP FAN #2 | 800 Ton | 3048 | 14-3048 | S DUST COLLECTOR ASP FAN #2 | S COLLECTOR FAN | S. DUST COLLECTOR ASP FAN #2 |  | 800 Ton |  | South | NR |  | 3 | NR | OK | OK | WR | OK |  | NR | NR | OK | ok | OK |  |  |  | OK | ok | OK | WR | WR | WR | WR | NR |  |  | #REF! | 2021-10-06 | #N/A | #N/A |  |  | 16 | 3
MEM-PRO-022-UNL-TK1-0687 |  | MSS-TRACK 1 VACUUM BLOWER | 800 Ton | 687 | 22-0687 | TRACK 1 VACUUM ASP BLOWER | TRACK 1 RECIEVER ASP BLOWER | TRACK 1 VACUUM ASP BLOWER |  | 800 Ton |  | South | NR |  | NR | NR | OK | OK | WR | OK |  | NR | NR | 3 | NR | 1 |  |  |  | 3 | 3 | NR | NR | 4 | NR | NR | NR | Motor data shows both motor shaft speed and possible blower shaft speed vibrations. The amplitudes have dropped from the last data. Inspect the unit fasteners and drive train components for defects and alignment. Rated a Class I Defect. | 7243548 | #REF! | 2021-08-11 | 0.66 |  |  |  | 16 | 3
MEM-PRO-015-GRD-M2G-3043 |  | MS2P-N GRIND MILL RECEIVER ASP FAN | 800 Ton | 2P 3043 | 15-3043 | N GRIND MILL RECEIVE ASP FAN | 2P N MILL RECIEVER FAN | N GRIND MILL RECEIVE ASP FAN |  | 800 Ton |  | South | NR |  | OK | NR | OK | OK | WR | OK |  | NR | NR | OK | 3 | 3 |  |  |  | 3 | 2 | 3 | 2 | 1 | WR | WR | NR | Vibration data shows another increase in fan speed vibration amplitude in the motor and fan. Motor is higher. Inspect the unit for loose fasteners, structural defects, sheave alignment, belt tension, and build up or damage on the fan wheel. Trim balancing will be needed, or fan wheel replaced. Rated a Class IV Defect | done | #REF! | 2021-10-28 | #N/A |  |  | 1 | 16 | 6
MEM-PRO-014-UTL-IAS-4120 |  | MSP-40 HP S 800T AIR COMPRESSOR | 800 Ton | 4120 | 14-4120 | 40 HP S 800T AIR COMPRESSOR | MSP AIR COMPRESSOR | 40 HP S 800T AIR COMPRESSOR |  | 800 Ton |  | South | NR |  | OK | NR | OK | OK | WR | OK |  | NR | NR | OK | OK | OK |  |  |  | OK | ok | OK | WR | WR | WR | WR | NR |  |  | #REF! | 2021-10-06 | #N/A |  |  |  | 8 | 6
MEM-PRO-015-GRD-M2G-3048 |  | MS2P-S GRIND MILL RECEIVER ASP FAN | 800 Ton | 2P 3048 | 15-3048 | S GRIND MILL RECEIVE ASP FAN | 2P S MILL RECIEVER FAN | S GRIND MILL RECEIVE ASP FAN |  | 800 Ton |  | South | NR |  | OK | 3 | 2 | 2 | WR | OK |  | WR | NR | OK | OK | OK |  |  |  | 3 | 1 | 3 | 2 | 2 | WR | WR | NR | Vibration data shows an elevated fan speed vibration in the fan, and especially in the motor axial. Fan bearing data also shows possible blade pass and slight looseness. Sheave alignment is the main issue, especially in the motor. Inspect the unit for loose fasteners, Motor and fan base structural defects, sheave alignment, belt tension, and build up or damage on the fan wheel. Check for proper air flow parameters. Trim balance the fan. Rated a Class III Defect. | 7260027 | #REF! | 2021-10-28 | #N/A |  |  | 1 | 16 | 6
MEM-PRO-015-GRD-M2G-3016 |  | MS2P-N FLAKE GRINDING MILL | 800 Ton | 2P 3016 | 15-3016 | MS2P-N FLAKE GRINDING MILL | 2P N GRINDER | MS2P-N FLAKE GRINDING MILL |  | 800 Ton |  | South | NR |  | OK | NR | OK | OK | WR | OK |  | NR | NR | OK | OK | OK |  |  |  | OK | ok | OK | WR | WR | WR | WR | NR | Wireless Vibe |  | #REF! | 2021-10-28 | #N/A |  |  |  | 8 | 6 | [23 empty] | fan and bearings replaced 5/27
MEM-PRO-015-GRD-M2G-3029 |  | MS2P-S FLAKE GRINDING MILL | 800 Ton | 2P 3029 | 15-3029 | MS2P-S FLAKE GRINDING MILL | 2P S GRINDER | MS2P-S FLAKE GRINDING MILL |  | 800 Ton |  | South | NR |  | OK | NR | OK | OK | WR | OK |  | NR | NR | OK | 4 | 3 |  |  |  | 4 | NR | OK | 4 | 3 | WR | WR | NR | Motor data shows 2 issues. There are both motor shaft and mill shaft speed vibrations in the motor. The motor bearings also show possible defects due to new high frequency peaks in the bearing spectrums. Inspect the unit for wear and alignment in the drive train components. Inspect the motor for lubrication issues and grease as needed. Rated a Class II Defect. | 7259266 | #REF! | 2021-10-06 | #N/A |  |  |  | 8 | 6
MEM-PRO-015-GRD-M2G-3034 |  | MS2P-GROUND FLAKE TRANSFER BLOWER | 800 Ton | 2P 3034 | 15-3034 | GROUND FLAKE TRANSFER BLOWER | 2P GROUND FLAKE BLOWER | GROUND FLAKE TRANSFER BLOWER |  | 800 Ton |  | South | NR |  | OK | 3 | NR | 3 | WR | OK |  | NR | NR | OK | OK | 4 |  |  |  | NR | 3 | 4 | 4 | 3 | WR | WR | NR | The motor shaft speed vibration has increased. Inspect the unit fasteners, structure and drive train components for wear and alignment The motor bearings also show possible defects due to new high frequency peaks in the bearing spectrums. Inspect the motor for lubrication issues and grease as needed. Rated a Class II Defect. Please confirm shaft speeds. | done | #REF! | 2021-10-06 | #N/A | #N/A |  |  | 16 | 6
MEM-PRO-022-STS-C8T-5028 |  | CENTER 800T BIN BLOWER | 800 Ton | 5028 | 22-5028 | C 800T BIN DISCHARGE BLOWER | C 800 TON DISCHARGE BLOWER | C 800T BIN DISCHARGE BLOWER |  | 800 Ton |  | South | NR |  | NR | NR | NR | OK | NR | NR |  | NR | NR | OK | OK | OK |  |  |  | OK | ok | NR | WR | WR | WR | WR | NR |  |  | #REF! | 2021-10-06 | #N/A |  |  |  | 16 | 6
MEM-PRO-022-STS-E8T-5032 |  | MSS-E 800T BIN TRANSFER BLOWER | 800 Ton | 2P 5032 | 22-5032 | E 800T BIN TRANS DIS BLOWER | E 800T DISCHARGE BLOWER | E 800T BIN TRANS DIS BLOWER |  | 800 Ton |  | South | NR |  | NR | NR | NR | 3 | WR | OK |  | NR | NR | OK | OK | NR |  |  |  | OK | NR | OK | 3 | W-R | WR | WR | NR | Apparent blower harmonic vibrations in the motor. Please confirm shaft speeds to help identify issues. Inspect the unit fasteners and drive train components for defects and alignment. Rated a Class II Defect. | done | #REF! | 2021-10-06 | #N/A |  |  |  | 16 | 6
MEM-PRO-015-PKG-BLD-3712 |  | MS2P-BLENDER ASP FAN | MS2P Dryer Dry |  | 15-3712 | MS2P-BLENDER ASP FAN | [5 empty] | New South | NR | NR | NR | NR | NR | NR | NR | NR |  | NR | NR | NR | NR | NR |  |  |  | NR | NR | 2 | repair | repair | 2 | NR | NR | First data on unit. Spectrum shows a few vibration peaks of interest. We suspect drive train issues and possible imbalance. Ensure all fasteners are tight and structures are free of defects. Inspect drive train components for wear and alignment. Please make sure fan motor and speed is correct in the database. Rated a Class III Defect. | 7263433 |  | 2021-09-15 |  |  |  | 1
MEM-PRO-022-UNL-TK1-0604 |  | MSS-N FLAKE BLOWER @ TRACK #1 | 800 Ton | 5031 | 22-0604 | N FLAKE BLOWER @ TRACK #1 | TRACK 1 NORTH BLOWER | N FLAKE BLOWER @ TRACK #1 |  | 800 Ton |  | South | NR |  | NR | NR | 3 | 3 | WR | OK |  | NR | NR | 3 | 3 | 3 |  |  |  | 2 | 3 | 3 | 3 | 1 | WR | WR | NR | Vibration data for the motor, spindle and blower show elevated vibrations at 1x and 2x RPM. The motor outboard overall is 1.2”/second velocity peak and has multiple vibration peaks within the first few harmonics. The spindle bearings also have 3x -10x harmonics which indicate possible mechanical looseness in the bearings. Inspect the drive train for alignment and worn components. As always check all fasteners and structures. Rated a Class IV Defect. | 7228135 | #REF! | 2021-10-06 | #N/A |  |  |  | 24 | 6
MEM-PRO-022-UNL-TK1-0614 |  | MSS-S FLAKE BLOWER @ TRACK #1 | 800 Ton | 5032 | 22-0614 | S FLAKE BLOWER @ TRACK #1 | TRACK 1 SOUTH BLOWER | S FLAKE BLOWER @ TRACK #1 |  | 800 Ton |  | South | NR |  | NR | OK | 3 | 2 | WR | OK |  | NR | NR | OK | 3 | 3 |  |  |  | 3 | 3 | 4 | 4 | 4 | WR | WR | NR | Motor still has 1x RPM vibration. Inspect all fasteners and structures, and drive train for alignment and worn components. Rated a Class I Defect. |  | #REF! | 2021-10-06 | #N/A |  |  |  | 24 | 6
MEM-PRO-010-BLD-AHU-8095 |  | MRAL-VENT EXHAUST FAN | MS2P Dryer Dry | 2P 8095 | 10-8095-0 | MRAL-BAG H VENT EXHAUST FAN | BAG HOUSE FAN | MRAL- BAG H VENT EXHAUST FAN |  | MS2P Dryer |  | South | NR |  | OK | OK | OK | OK | NR | OK |  | NR | OK | OK | OK | OK |  |  |  | OK | ok | OK | WR | WR | wr | WR | NR |  |  | #REF! | 2021-10-14 | 0.131 |  |  |  | 16 | 6
MEM-PRO-015-PKG-BLD-3710 |  | MS2P-BLENDER - RIBBON | MS2P Dryer Dry | 2P 3710 | 15-3710 | MS2P-BLENDER - RIBBON | BLENDER | MS2P-BLENDER - RIBBON |  | MS2P Dryer |  | South | 4 |  | 4 | 4 | 4 | OK | NR | OK |  | NR | OK | 3 | 3 | 2 |  |  |  | 2 | OK | OK | OK | OK | OK | WR | NR | The motor data still shows significant velocity in multiple measurements over time. Many vibration measurements are still near 1”/sec velocity peak at near 20 Hz (1200 RPM) with the axial being the highest. High vibrations like these will shorten the life of the motor. Gearbox has similar vibrations but somewhat lower. Inspect the unit base structure, fasteners coupling and alignment as time allows. The motor still shows strong rotor bar passing vibrations that are indications of porosity in the rotor cast end connections. Rated a Class III Defect. | done | #REF! | 2021-10-28 | 0.795 | Scheduled |  | 12 | 12 | 6
MEM-PRO-015-IDN-IDF-3352 |  | MS2P-S. CHILL TANK PUMP | MS2P Curd | 2P 3352 | 15-3352 | MS2P-SOUTH CHILL TANK PUMP | S CHILL TANK P+C56:J56UMP | MS2P-SOUTH CHILL TANK PUMP |  | MS2P Curd |  | South | NR |  | 3 | 3 | NR | 3 | NR | NR |  | NR | NR | 4 | 3 | OK |  |  |  | 3 | 3 | 3 | NR | 2 | bad data | wr | NR | Both the motor and pump seem to be suffering from what are most likely strong bearing defects. Replacement of the motor and pump is recommended before. Rated a Class III Defect. | 7228083 | #REF! | 2021-10-12 | 0.39 | #N/A |  |  | 16 | 6
MEM-PRO-015-CLG-CLF-3156 |  | MS2P-CLARIFIER FEED BOOSTER PUMP | MS2P Curd | 2P 3156 | 15-3156 | CLARIFIED FEED BOOSTER PUMP | BOOSTER PUMP | CLARIFIER FEED BOOSTER PUMP |  | MS2P Curd |  | South | NR |  | OK | OK | OK | OK | NR | NR |  | NR | OK | OK | 3 | 3 |  |  |  | 3 | 4 | OK | WR | WR | WR | wr | NR | The motor bearings are still in some distress and have been for a while. The overall acceleration is just below 2 g’s again this survey. We will watch this unit for changes. Expect to change the motor sometime in the future. Rated a Class II Defect. | 7232344 | #REF! | 2021-10-27 | 0.174 |  |  | 6 | 16 | 6
MEM-PRO-015-CON-CON-3296 |  | MS2P-#4 CONCENTRATION CENTRIFUGE | MS2P Curd | 2P 3296 | 15-3296 | #4 CONCENTRAT CENT SHARPLES | SHARPLES #4 | #4 CONCENTRAT CENT SHARPLES |  | MS2P Curd |  | South | NR | -(1-1) | 3 | OK | 3 | 3 | NR | 3 | -(1-1) | NR | OK | 4 | 2 | 2 |  |  |  | 2 | ok | 3 | 3 | 3 | 4 | wr | NR | Centrifuge vibrations have dropped, but still has an elevated shaft speed vibration in the outboard bearing and a few harmonics. The inboard bearing has primarily a shaft speed vibration. Clean and flush the unit. Check the outboard bearing for slight looseness or for being cocked. Rated a Class I Defect. | 7253918 | #REF! | 2021-10-11 | 0.53 |  |  |  | 27 | 6 |  | drain sample with online filtering and oil coolier | [7 empty] | 18" 10 5V1800 PP5811 | 3050 |  | 10 1/2" PP5785 |  | 10ea 18" 5VX1800 PP1338 | 7 to 8 lbf | 6 to 7 lbf
MEM-PRO-015-CON-CON-3296 |  | MS2P-#4 CONCENTRATION CENTRIFUGE | MS2P Curd | 2p 3296-08 | 15-3296-08 | #4 CON CENTRIFUGE OIL PUMP | Oil pump motor #4 | #4 CON CENTRIFUGE OIL PUMP |  | MS2P Curd |  | South | NR | -(1-1) | OK | OK | OK | OK | NR | OK | -(1-1) | NR | OK | OK | OK | OK |  |  |  | OK | ok | OK | WR | WR | WR | wr | NR |  |  | #REF! | 2021-10-11 | 0.042 |  |  |  | 4 | 6 |  | drain sample with online filtering and oil coolier
MEM-PRO-015-CON-CON-3304 |  | MS2P-#2 CONCENTRATION CENTRIFUGE | MS2P Curd | 2P 3304 | 15-3304 | #2 CONCENTRATI CENT SHARPLES | SHARPLES #2 | #2 CONCENTRATI CENT SHARPLES |  | MS2P Curd |  | South | NR | -(1-0) | OK | 2 | 2 | WR | NR | OK | -(0-1) | NR | 2 | 2 | 3 | 3 |  | Motor replace-7242703 |  | 2 | 2 | 3 | 2 | 1 | 1 | wr | NR | replaced in aug |  | #REF! | 2021-10-28 | 0.287 |  |  |  | 28 | 6 |  | drain sample with online filtering and oil coolier | [7 empty] | 18" 10 5V1800 PP5811 | 3050 |  | 10 1/2" PP5785 |  | 10ea 18" 5VX1800 PP1338 | 7 to 8 lbf | 6 to 7 lbf
MEM-PRO-015-CON-CON-3304 |  | MS2P-#2 CONCENTRATION CENTRIFUGE | MS2P Curd | 2p 3304-08 | 15-3304-08 | #2 CONCENTRATI CENT OIL PUMP | Oil pump motor #2 | #2 CONCENTRATI CENT OIL PUMP |  | MS2P Curd |  | South | NR | -(1-0) | OK | OK | OK | OK | NR | OK | -(0-1) | NR | OK | OK | OK | OK |  |  |  | OK | ok | OK | WR | WR | WR | wr | NR |  |  | #REF! | 2021-10-11 | 0.042 |  |  |  | 4 | 6 |  | drain sample with online filtering and oil coolier
MEM-PRO-015-CON-CON-3320 |  | MS2P-#3 CONCENTRATION CENTRIFUGE | MS2P Curd | 2P 3320 | 15-3320 | #3 CONCENTRATI CENT SHARPLES | SHARPLES #3 | #3 CONCENTRATI CENT SHARPLES |  | MS2P Curd |  | South | NR | -(1-0) | 2 | 3 | OK | OK | NR | 3 | -(0-1) | NR | OK | 2 | 1 | 1 |  |  |  | 3 | 1 | 3 | 3 | 3 | 3 | wr | NR | Centrifuge still has shaft speed vibrations in the bearings including a few low harmonics. Clean and flush the unit. The outboard bearing Peakue measurement shows a possible bearing race defect. Check all fasteners. Rated a Class II Defect. | 7248661 | #REF! | 2021-10-11 | 0.432 | 4/18/21 - Bolts broke on pillow block bearing to sharple |  |  | 27 | 6 |  | drain sample with online filtering and oil coolier | [7 empty] | 18" 10 5V1800 PP5811 | 3050 |  | 10 1/2" PP5785 |  | 10ea 18" 5VX1800 PP1338 | 7 to 8 lbf | 6 to 7 lbf
MEM-PRO-015-CON-CON-3320 |  | MS2P-#3 CONCENTRATION CENTRIFUGE | MS2P Curd | 2p 3320-08 | 15-3320-08 | #3 CONCENTRATION CENT OIL P | Oil pump motor #3 | #3 CONCENTRATION CENT OIL P |  | MS2P Curd |  | South | NR | -(1-0) | OK | OK | OK | OK | NR | OK | -(0-1) | NR | OK | OK | OK | OK |  |  |  | OK | ok | OK | WR | WR | WR | wr | NR |  |  | #REF! | 2021-10-11 | 0.046 |  |  |  | 4 | 6 |  | drain sample with online filtering and oil coolier
MEM-PRO-015-CON-CON-4085 |  | MS2P-#1 CONCENTRATION CENTRIFUGE | MS2P Curd | 2P 4085 | 15-4085 | #1 CONCENTRATI CENT SHARPLES | SHARPLES #1 | #1 CONCENTRATI CENT SHARPLES |  | MS2P Curd |  | South | NR | -(1-0) | OK | 3 | OK | OK | NR | OK | -(0-1) | NR | OK | OK | 3 | 3 |  |  |  | WR | ok | 3 | 3 | 2 | 3 | wr | NR | Centrifuge bearings shows a shaft speed vibration and multiple low harmonics. Clean and flush the centrifuge. Check the bearing fasteners and make sure the bearings are not cocked and that drive belts and sheaves are aligned and tensioned properly. Rated a Class II Defect. |  | #REF! | 2021-10-11 | 0.24 |  |  |  | 27 | 6 |  | drain sample with online filtering and oil coolier | [7 empty] | 18" 10 5V1800 PP5811 | 3050 |  | 10 1/2" PP5785 |  | 10ea 18" 5VX1800 PP1338 | 7 to 8 lbf | 6 to 7 lbf
MEM-PRO-015-CON-CON-4085 |  | MS2P-#1 CONCENTRATION CENTRIFUGE | MS2P Curd | 2p 4085-08 | 15-4085-08 | #1 CONCENTRATION CENT OIL P | Oil pump motor #1 | #1 CONCENTRATION CENT OIL P |  | MS2P Curd |  | South | NR | -(1-0) | OK | OK | OK | OK | NR | OK | -(0-1) | NR | OK | OK | OK | OK |  |  |  | OK | ok | OK | WR | WR | WR | wr | NR |  |  | #REF! | 2021-10-11 | 0.051 |  |  |  | 4 | 6 |  | drain sample with online filtering and oil coolier
MEM-PRO-015-IDN-IDF-3350 |  | MS2P-N CHILL TANK PUMP | MS2P Curd | 2P 3350 | 15-3350 | MS2P-N CHILL TANK PUMP | N CHILL TANK PUMP | MS2P-N CHILL TANK PUMP |  | MS2P Curd |  | South | NR |  | OK | OK | OK | OK | NR | OK |  | NR | NR | OK | OK | OK |  |  |  | NR | NR | NR | ok | ok | bad data | wr | NR |  |  | #REF! | 2021-10-12 | 0.161 |  |  |  | 16 | 6
MEM-PRO-015-PCP-PHA-3224 |  | MS2P-CLARIFIED TANK PUMP | MS2P Curd | 2P 3224 | 15-3224 | MS2P-CLARIFIED TANK PUMP | CLARIFIED TANK PUMP | MS2P-CLARIFIED TANK PUMP |  | MS2P Curd |  | South | NR |  | OK | OK | OK | OK | NR | OK |  | NR | 3 | 4 | 4 | 4 |  |  |  | 4 | 3 | 3 | 3 | 3 | bad data | wr | NR | The motor vibration data continues to show a dominant shaft speed vibration. Inspect the installation for loose fasteners, coupling defects and alignment. Look for any other damage in the unit. Rated a Class II Defect. | 7226569 | #REF! | 2021-10-27 | 0.258 |  |  | 6 | 16 | 6
MEM-PRO-015-UTL-HRC-4460 |  | MS2P-WASTE WATER HEAT RECOVERY PUMP | MS2P Curd | 2P 4453 | 15-4460 | WASTE WAT HEAT RECOVERY PUMP | HEAT RECOVERY PUMP | WASTE WAT HEAT RECOVERY PUMP |  | MS2P Curd |  | South | NR |  | 2 | OK | OK | WR | NR | 2 |  | NR | 2 | OK | 4 | 3 |  |  |  | 3 | 3 | 3 | 3 | 3 | bad data | wr | NR | The unit has a slight increase in a 3x RPM vibration in the pump. We suspect vane pass. Check the pump operational parameters. Rated a Class II Defect. | done | #REF! | #N/A | 0.279 |  |  |  | 16 | 6
MEM-PRO-015-WEI-WIS-3050 |  | MSP-FLAKE BIN EXHAUST FAN | MS2P Curd | 2p 3050 | 15-3050 | FLAKE BIN EXHAUST FAN | FLAKE BIN ASPERATION FAN | FLAKE BIN EXHAUST FAN |  | MS2P Curd |  | South | NR |  | 2 | 2 | OK | WR | NR | NR |  | NR | OK | OK | 4 | OK |  |  |  |  | ok | 4 | 4 | 3 | 3 | wr | NR | Fan bearings still shows lower frequency range shaft speed harmonic and non-synchronous vibrations. Inspect the unit motor and fan bearings for looseness. Bearings could be in distress. Check drive train components for wear and alignment. Ensure all fasteners are tight. Check for structural or fasteners issues. Rated a Class II Defect. | 7258996 | #REF! | 2021-10-11 | 0.146 |  |  | 4 | 16 | 6
MEM-PRO-015-WEI-WIS-3085 |  | MS2P-WET-IN FLAKE SCREW CONVEYOR | MS2P Curd | 2p 3085 | 15-3085 | WET-IN FLAKE SCREW CONVEYOR | FLAKE CONVEYOR | WET-IN FLAKE SCREW CONVEYOR |  | MS2P Curd | RPM | South | NR |  | OK | OK | OK | OK | NR | NR |  | NR | OK | OK | OK | OK |  |  |  | OK | ok | OK | 4 | 4 | 4 | wr | NR | Motor shows a slight increase in a vibration at 31.8 Hz. Please confirm motor RPM. Check all fasteners, coupling and alignment as time allows. Rated a Class I Defect. |  | #REF! | 2021-10-11 | #N/A |  |  | 4 | 8 | 6
MEM-PRO-015-WEI-WIS-3090 |  | MS2P-WET IN TRANSFER PUMP | MS2P Curd | 2P 3090 | 15-3090 | MS2P-WET IN TRANSFER PUMP | WET-IN PUMP | MS2P-WET IN TRANSFER PUMP |  | MS2P Curd |  | South | NR |  | OK | OK | OK | OK | NR | OK |  | NR | OK | OK | OK | OK |  |  |  | OK | 3 | OK | WR | WR | WR | wr | NR | 2P 3090 WET-IN PUMP Recent data shows a rise in the 2x RPM vibration. Inspect the coupling, fasteners, and structure, and check the shaft alignment. Rated a Class II Defect. | 7248664 | #REF! | 2021-10-27 | 0.173 |  |  | 4 | 16 | 6
MEM-PRO-015-WSH-CWH-3233 |  | MS2P-HOLD TANK PUMP TO #1 & #2 WASH CENT | MS2P Curd | 2P 3233 | 15-3233 | E HOLD PUMP TO 1&2 WASH CENT | E HOLDING TANK PMP | E HOLD PUMP TO 1&2 WASH CENT |  | MS2P Curd |  | South | NR |  | OK | OK | OK | OK | NR | OK |  | NR | OK | OK | OK | OK |  |  |  | OK | ok | OK | OK | OK | bad data | wr | NR |  |  | #REF! | 2021-10-11 | 0.041 |  |  | 6 | 31 | 6
MEM-PRO-015-WSH-CWH-3234 |  | MS2P-HOLD TANK PUMP TO #3 & #4 WASH CENT | MS2P Curd | 2P 3234 | 15-3234 | W HOLD PUMP TO 3&4 WASH CENT | W HOLDING TANK PMP | W HOLD PUMP TO 3&4 WASH CENT |  | MS2P Curd |  | South | NR |  | OK | 4 | 4 | WR | NR | OK |  | NR | OK | OK | OK | OK |  |  |  | OK | ok | OK | OK | OK | bad data | wr | NR | Possible vane pass peak, continue to monitor |  | #REF! | 2021-10-11 | 0.042 |  |  | 6 | 32 | 6
MEM-PRO-015-WSH-CWH-3246 |  | MS2P-#1 WASHING CENTRIFUGE | MS2P Curd | 2P 3246 | 15-3246 | C-30 #1 WASHING CENTRIFUGE | C-30 #1 | C30 #1 WASHING CENTRIFUGE |  | MS2P Curd |  | South | NR |  | OK | 4 | 4 | OK | NR | OK |  | NR | OK | OK | OK | 4 |  |  |  | OK | 2 | 3 | 2 | OK | WR | wr | NR | The motor vibration data continues to show a dominant motor speed vibration, especially in axial measurements. Inspect the installation for loose fasteners, drive train wear, eccentricity, and alignment. Look for any other damage in the unit. Rated a Class III Defect. |  | #REF! | 2021-10-11 | 0.17 |  |  |  | 12 | 6 | [9 empty] | 18" 10 5V1800 PP5811 | 3050 |  | 10 1/2" PP5785 |  | 10ea 18" 5VX1800 PP1338 | 7 to 8 lbf | 6 to 7 lbf | PP5942,PP5946,PP5949 | 4EH
MEM-PRO-015-WSH-CWH-3256 |  | MS2P-#2 WASHING CENTRIFUGE | MS2P Curd | 2P 3256 | 15-3256 | C-30 #2 WASHING CENTRIFUGE | C-30 #2 | C30 #2 WASHING CENTRIFUGE |  | MS2P Curd |  | South | NR |  | OK | OK | OK | OK | NR | OK |  | NR | OK | OK | OK | 4 |  |  |  | 4 | ok | OK | WR | 3 | bad data | wr | NR | The motor vibration data shows a jump in centrifuge speed vibrations. Inspect the installation for loose fasteners, drive train wear, eccentricity, and alignment. Look for any other damage or defects in the unit. Rated a Class II Defect. | 7259000 | #REF! | 2021-10-11 | 0.16 |  |  |  | 12 | 6 | [9 empty] | 18" 10 5V1800 PP5811 | 3050 |  | 10 1/2" PP5785 |  | 10ea 18" 5VX1800 PP1338 | 7 to 8 lbf | 6 to 7 lbf | PP5942,PP5946,PP5949 | 3EH
MEM-PRO-015-WSH-CWH-3266 |  | MS2P-#3 WASHING CENTRIFUGE | MS2P Curd | 2P 3266 | 15-3266 | C-30 #3 WASHING CENTRIFUGE | C-30 #3 | C30 #3 WASHING CENTRIFUGE |  | MS2P Curd |  | South | NR |  | OK | 3 | OK | OK | NR | 3 |  | NR | OK | OK | OK | 3 |  |  |  | 4 | ok | 3 | 3 | 3 | 3 | wr | NR | The motor vibration data continues to show motor and centrifuge speed vibrations. Inspect the installation for loose fasteners, drive train wear, eccentricity, and alignment. Look for any other damage or defects in the unit. Rated a Class II Defect. | 7235943 | #REF! | 2021-10-11 | 0.346 |  |  |  | 12 | 6 | [9 empty] | 18" 10 5V1800 PP5811 | 3050 |  | 10 1/2" PP5785 |  | 10ea 18" 5VX1800 PP1338 | 7 to 8 lbf | 6 to 7 lbf
MEM-PRO-015-WSH-CWH-3276 |  | MS2P-#4 WASHING CENTRIFUGE | MS2P Curd | 2P 3276 | 15-3276 | C-30 #4 WASHING CENTRIFUGE | C-30 #4 | C30 #4 WASHING CENTRIFUGE |  | MS2P Curd |  | South | NR |  | OK | OK | OK | OK | WR | OK |  | NR | OK | 1 | OK | OK |  |  |  | OK | ok | 4 | 4 | 4 | 4 | wr | NR | The motor vibration data continues to show a dominant centrifuge speed vibration. The centrifuge axial is also dominated by a centrifuge shaft speed vibration. Inspect the installation for loose fasteners, drive train wear, eccentricity, and alignment. Look for any other damage or defects in the unit. Rated a Class I Defect. |  | #REF! | 2021-10-11 | 0.2 |  |  |  | 12 | 6 | [9 empty] | 18" 10 5V1800 PP5811 | 3050 |  | 10 1/2" PP5785 |  | 10ea 18" 5VX1800 PP1338 | 7 to 8 lbf | 6 to 7 lbf
MEM-PRO-015-WSH-WRE-3237 |  | MS2P-E WASHING RESLURRY TANK PUMP | MS2P Curd | 2P 3237 | 15-3237 | E WASHING RESLURRY TANK PUMP | E RESLURRY PUMP | E WASHING RESLURRY TANK PUMP |  | MS2P Curd | vane pass | South | NR |  | OK | OK | OK | WR | NR | 2 |  | NR | 2 | OK | 2 | 3 |  |  |  | OK | 3 | 3 | 2 | 3 | 3 | wr | NR | The motor vibration data continues to show dominant shaft speed vibrations. Inspect the installation for loose fasteners, coupling defects and alignment. Look for any other damage in the unit. The pump vane pass (6x RPM) is up. Check the pump operational parameters. Rated a Class II Defect. | 7248677 | #REF! | 2021-10-27 | 0.396 |  |  | 6 | 16 | 6
MEM-PRO-015-WSH-WRE-3289 |  | MS2P-W WASHING RESLURRY TANK PUMP | MS2P Curd | 2P 3289 | 15-3289 | W WASHING RESLURRY TANK PUMP | WEST RESLURRY PUMP | W WASHING RESLURRY TANK PUMP |  | MS2P Curd |  | South | NR |  | OK | OK | OK | OK | NR | 3 |  | NR | OK | OK | OK | 4 |  |  |  | 4 | 1 | 1 | 1 | 1 | 1 | wr | NR | Vibration data for the motor shows a drop in amplitude but still has a very strong motor 1x RPM vibrations throughout the motor. Check all fasteners and structures, the coupling or drive train components for defects, wear, eccentricity, and alignment ASAP. Rated a Class IV Defect. | done | #REF! | 2021-10-27 | 0.322 |  |  | 6 | 16 | 6
MEM-PRO-015-XTR-1EX-3114 |  | MS2P-1ST EXTRACTION TANK FEED PUMP | MS2P Curd | 2P 3114 | 15-3114 | 1ST EXT TANK FEED PUMP | FIRST EXTRACTION PUMP | 1ST EXT TANK FEED PUMP |  | MS2P Curd |  | South | NR |  | OK | OK | OK | OK | NR | OK |  | NR | OK | OK | OK | OK |  |  |  | OK | ok | OK | WR | WR | WR | wr | NR |  |  | #REF! | 2021-10-11 | 0.079 |  |  |  | 16 | 6
MEM-PRO-015-XTR-1EX-3133 |  | MS2P-#9 CENTRIFUGE DEFOAMER PUMP | MS2P Curd | 2P 3133 | 15-3133 | #9 CENTRIFUGE DEFOAMER PUMP | WESTFALIA PUMP #9 | #9 CENTRIFUGE DEFOAMER PUMP |  | MS2P Curd | not running | South | OK |  | OK | OK | OK | OK | NR | OK |  | NR | OK | OK | OK | OK |  |  |  | OK | 4 | 3 | 4 | 3 | bad data | wr | NR | Unit data still show sub synchronous vibrations/ noise hump for multiple points. M1V Has possible sidebands around the shaft speed peak. Ensure the structure is sound and all fasteners are tight. Check the coupling hubs and insert for defects. Pump bearings could be slightly loose too. Rated a Class II Defect. | 7248664 | #REF! | 2021-10-11 | 0.222 |  |  |  | 16 | 6
MEM-PRO-015-XTR-1EX-3137 |  | MS2P-#8 CENTRIFUGE DEFOAMER PUMP | MS2P Curd | 2P 3137 | 15-3137 | #8 CENTRIFUGE DEFOAMER PUMP | WESTFALIA PUMP #8 | #8 CENTRIFUGE DEFOAMER PUMP |  | MS2P Curd |  | South | OK |  | OK | OK | OK | OK | NR | OK |  | NR | OK | 3 | 3 | 3 |  |  |  | 3 | 3 | 3 | 3 | 2 | bad data | wr | NR | pump replaced 8/18 week |  | #REF! | 2021-10-11 | 0.217 |  |  | 6 | 16 | 6 | [27 empty] | s | 36
MEM-PRO-015-XTR-1EX-3141 |  | MS2P-#9 1ST EXTRACTION CENTRIFUGE | MS2P Curd | 2P 3141 | 15-3141 | #9 1ST EXT SHARPLE CENTRIFUG | SHARPLES #9 | #9 1ST EXT SHARPLE CENTRIFUG |  | MS2P Curd |  | South | NR | R-(1-0) | OK | 2 | 2 | 2 | NR | 3 | -(1-1) | NR | OK | OK | 2 | 2 |  |  |  | 1 | 1 | 1 | 1 | 1 | 4 | wr | NR | changed last week of Aug- sungear bad |  | #REF! | 2021-10-11 | 0.279 |  |  |  | 27 | 6 |  | drain sample with online filtering and oil coolier
MEM-PRO-015-XTR-1EX-3141 |  | MS2P-#9 1ST EXTRACTION CENTRIFUGE | MS2P Curd | 2p 3141-08 | 15-3141-08 | #9 1ST EXT CENTRIFUGE OIL P | Oil pump motor #9 | #9 1ST EXT CENTRIFUGE OIL P |  | MS2P Curd |  | South | NR | R-(1-0) | 3 | OK | OK | OK | NR | OK | -(1-1) | NR | OK | OK | OK | OK |  |  |  | OK | ok | OK | WR | WR | WR | wr | NR |  |  | #REF! | 2021-10-11 | 0.078 |  |  |  | 4 | 6 |  | drain sample with online filtering and oil coolier
MEM-PRO-015-XTR-1EX-3151 |  | MS2P-#8 1ST EXTRACTION CENTRIFUGE | MS2P Curd | 2P 3151 | 15-3151 | #8 1ST EXT CENT SHARPLES | SHARPLES #8 | #8 1ST EXT CENT SHARPLES |  | MS2P Curd |  | South | NR | -(1-0) | OK | 4 | OK | OK | NR | 3 | -(1-1) | NR | OK | 4 | 3 | 3 |  |  |  | 3 | 2 | 4 | 3 | 3 | 3 | wr | NR | Vibration data for the motor still shows non-synchronous vibrations in the bearings. We believe the bearing are in distress. Ensure the bearings are lubricated properly if applicable. Be prepared to change out the motor. Rated a Class II Defect. | 7257552 | #REF! | 2021-10-11 | 0.333 |  |  |  | 27 | 6 |  | drain sample with online filtering and oil coolier
MEM-PRO-015-XTR-1EX-3151 |  | MS2P-#8 1ST EXTRACTION CENTRIFUGE | MS2P Curd | 2p 3151-08 | 15-3151-08 | #8 1ST EXT CENTRIFUGE OIL P | Oil pump motor #8 | #8 1ST EXT CENTRIFUGE OIL P |  | MS2P Curd |  | South | NR | -(1-0) | OK | OK | OK | OK | NR | OK | -(1-1) | NR | OK | OK | OK | OK |  |  |  | OK | ok | OK | WR | WR | WR | wr | NR |  |  | #REF! | 2021-10-11 | 0.066 |  |  |  | 4 | 6 |  | drain sample with online filtering and oil coolier
MEM-PRO-015-XTR-1EX-3161 |  | MS2P-#7 1ST EXTRACTION CENTRIFUGE | MS2P Curd | 2P 3161 | 15-3161 | #7 1ST EXT CENT SHARPLES | SHARPLES #7 | #7 1ST EXT CENT SHARPLES |  | MS2P Curd |  | South | NR | -(1-0) | OK | OK | OK | OK | NR | OK | -(1-1) | NR | OK | OK | OK | 4 |  |  |  | 4 | 2 | 2 | 3 | 3 | WR | wr | NR | Vibration data at the time of the survey shows a strong shaft speed vibration in the centrifuge bearings as well as a few harmonics. Clean and flush the centrifuge, inspect the centrifuge and bearing fasteners and ensure the bearings are not cocked or have excessive clearances. Rated a Class II Defect. | done | #REF! | 2021-10-11 | 0.304 |  |  |  | 27 | 6 |  | drain sample with online filtering and oil coolier
MEM-PRO-015-XTR-1EX-3161 |  | MS2P-#7 1ST EXTRACTION CENTRIFUGE | MS2P Curd | 2p 3161-08 | 15-3161-08 | #7 1ST EXT CENTRIFUGE OIL P | Oil pump motor #7 | #7 1ST EXT CENTRIFUGE OIL P |  | MS2P Curd |  | South | NR | -(1-0) | OK | OK | OK | OK | NR | OK | -(1-1) | NR | OK | OK | OK | OK |  |  |  | OK | ok | OK | WR | WR | WR | wr | NR |  |  | #REF! | 2021-10-11 | 0.065 |  |  |  | 4 | 6 |  | drain sample with online filtering and oil coolier
MEM-PRO-015-XTR-1EX-3207 |  | MS2P-#7 CENTRIFUGE DEFOAMER PUMP | MS2P Curd | 2P 3207 | 15-3207 | #7 CENTRIFUGE DEFOAMER PUMP | WESTFALIA PUMP #7 | #7 CENTRIFUGE DEFOAMER PUMP |  | MS2P Curd |  | South | OK |  | 2 | OK | OK | OK | NR | OK |  | NR | OK | OK | OK | OK |  |  |  | OK | ok | 3 | 3 | 4 | bad data | wr | NR | The motor data shows what we believe to be a resonant vibration in multiple measurements if the unit is not on a VFD. Vibrations at 17.7 and 29.4 Hz are dominant. Inspect the unit for structural issues as well as possible pipe strain, recirculation, process issues, or loose or missing fasteners. Rated a Class II Defect. | 7253913 | #REF! | 2021-10-11 | 0.187 |  |  |  | 16 | 6
MEM-PRO-015-XTR-2EX-3130 |  | MEM-PRO-015-XTR-2EX-3130 | MS2P Curd |  | 15-3130 | 2ND EXTRACTION FEED PUMP | [5 empty] | New South | NR | NR | NR | NR | NR | NR | NR | NR |  | NR | NR | NR | NR | NR |  |  |  | NR | NR | OK | WR | WR | WR | wr | NR |  |  |  | 2021-10-11 |  |  |  | 6
MEM-PRO-015-XTR-2EX-3149 |  | MS2P-#6 2ND EXTRACTION CENTRIFUGE | MS2P Curd | 2P 3149 | 15-3149 | #6 2ND EXT CENT SHARPLES | SHARPLES #6 | #6 2ND EXT CENT SHARPLES |  | MS2P Curd |  | South | NR | -(1-0) | OK | OK | OK | OK | NR | OK | -(1-1) | NR | OK | OK | 2 | 2 |  |  |  | 2 | 2 | 2 | 2 | 2 | 2 | wr | NR | The centrifuge inboard bearing still shows a strong shaft speed vibration and a few harmonics indicating possible looseness. Some impacting is also evident in the data. The unit should be cleaned and flushed. This unit has had a high shaft speed vibration for several years. The shaft could have some run out, check with a dial indicator. Check the bearing fasteners and sheave alignment. Rated a Class III Defect. | 7232340 | #REF! | 2021-10-11 | 0.397 |  |  | 1 | 27 | 6 |  | drain sample with online filtering and oil coolier
MEM-PRO-015-XTR-2EX-3149 |  | MS2P-#6 2ND EXTRACTION CENTRIFUGE | MS2P Curd | 2p 3149-08 | 15-3149-08 | #6 2ND EXT CENTRIFUGE OIL P | Oil pump motor #6 | #6 2ND EXT CENTRIFUGE OIL P |  | MS2P Curd |  | South | NR | -(1-0) | OK | OK | OK | OK | NR | OK | -(1-1) | NR | OK | OK | OK | OK |  |  |  | OK | ok | OK | WR | WR | WR | wr | NR |  |  | #REF! | 2021-10-11 | 0.055 |  |  | 1 | 4 | 6 |  | drain sample with online filtering and oil coolier
MEM-PRO-015-XTR-2EX-3179 |  | MS2P-#6 CENTRIFUGE DEFOAMER PUMP | MS2P Curd | 2P 3179 | 15-3179 | #6 CENTRIFUGE DEFOAMER PUMP | WESTFALIA PUMP #6 | #6 CENTRIFUGE DEFOAMER PUMP |  | MS2P Curd |  | South | OK |  | OK | OK | OK | OK | NR | OK |  | NR | OK | OK | OK | OK |  |  |  | OK | ok | OK | OK | OK | bad data | wr | NR |  |  | #REF! | 2021-10-11 | 0.105 |  |  |  | 16 | 6
MEM-PRO-015-XTR-3EX-3171 |  | MS2P-#5 3RD EXTRACTION CENTRIFUGE | MS2P Curd | 2P 3171 | 15-3171 | #5 3RD EXT CENT SHARPLES | SHARPLES #5 | #5 3RD EXT CENT SHARPLES |  | MS2P Curd |  | South | NR | -(1-0) | OK | 4 | 4 | WR | NR | OK | -(1-1) | NR | OK | OK | 3 | 4 |  |  |  | OK | 4 | OK | WR | WR | WR | wr | NR | flush |  | #REF! | 2021-10-11 | 0.226 |  |  | 1 | 27 | 6 |  | drain sample with online filtering and oil coolier | [7 empty] | 18" 10 5V1800 PP5811 | 3050 |  | 10 1/2" PP5785 |  | 10ea 18" 5VX1800 PP1338 | 7 to 8 lbf | 6 to 7 lbf
MEM-PRO-015-XTR-3EX-3171 |  | MS2P-#5 3RD EXTRACTION CENTRIFUGE | MS2P Curd | 2p 3171-08 | 15-3171-08 | #5 3RD EXT CENTRIFUGE OIL P | Oil pump motor #5 | #5 3RD EXT CENTRIFUGE OIL P |  | MS2P Curd |  | South | NR | -(1-0) | OK | OK | OK | OK | NR | OK | -(1-1) | NR | OK | OK | OK | OK |  |  |  | OK | ok | OK | WR | WR | WR | wr | NR |  |  | #REF! | 2021-10-11 | 0.117 |  |  | 1 | 4 | 6 |  | drain sample with online filtering and oil coolier
MEM-PRO-015-XTR-3EX-3212 |  | MS2P-#5 CENTRIFUGE DEFOAMER PUMP | MS2P Curd | 2P 3212 | 15-3212 | #5 CENTRIFUGE DEFOAMER PUMP | WESTFALIA PUMP #5 | #5 CENTRIFUGE DEFOAMER PUMP |  | MS2P Curd |  | South | OK |  | OK | OK | OK | OK | NR | OK |  | NR | OK | OK | OK | OK |  |  |  | OK | ok | OK | OK | OK | bad data | wr | NR |  |  | #REF! | 2021-10-11 | 0.218 |  |  |  | 16 | 6
MEM-PRO-015-PKG-PAK-3720 |  | MS2P-BB ROTARY SCREENER | MS2P Dryer Dry | 2P 3720 | 15-3720 | #2 AZO BB ROTARY SCREENER | #2 AZO | #2 AZO BB ROTARY SCREENER |  | MS2P Dryer |  | South | NR |  | NR | OK | NR | OK | NR | NR |  | NR | OK | OK | OK | OK |  |  |  | NR | ok | NR | ok | ok | bad data | WR | NR |  |  | #REF! | 2021-10-14 | 0.096 |  |  | 1 | 8 | 6
MEM-PRO-015-PKG-PAK-3727 |  | MS2P-PACKER ROTARY SCREENER | MS2P Dryer Dry | 2P 3727 | 15-3727 | 1 AZO PACKER ROTARY SCREENER | #1 AZO | 1 AZO PACKER ROTARY SCREENER |  | MS2P Dryer |  | South | NR |  | OK | NR | NR | OK | NR | NR |  | NR | OK | 4 | 4 | 4 |  |  |  | 3 | 3 | NR | WR | WR | 3 | WR | NR | Jump in vibrations above and below shaft speed in the motor. Inspect for drive train issues. Check for wear and alignment of components and all fasteners. Rated a Class II Defect. | done | #REF! | 2021-10-14 | 0.35 |  |  | 1 | 8 | 6
MEM-PRO-015-SPR-DRY-8001 |  | MS2P-SPRAY DRYER INLET FAN | MS2P Dryer Dry | 2P 8001 | 15-8001 | MS2P-SPRAY DRYER INLET FAN | INLET FAN | MS2P-SPRAY DRYER INLET FAN |  | MS2P Dryer |  | South | OK |  | OK | OK | OK | OK | NR | OK |  | NR | 3 | OK | OK | OK |  |  |  | OK | ok | OK | WR | WR | bad data | WR | NR |  |  | #REF! | 2021-10-27 | 0.074 |  |  | 12 | 16 | 6
MEM-PRO-015-SPR-DRY-8006 |  | MS2P-COOLING RING FAN | MS2P Dryer Dry | 2P 8006 | 15-8006 | MS2P-COOLING RING FAN | COOLING RING FAN | MS2P-COOLING RING FAN |  | MS2P Dryer |  | South | OK |  | OK | OK | OK | OK | NR | OK |  | NR | OK | OK | OK | 1 |  |  |  | ok | ok | OK | 4 | 4 | 4 | WR | NR | The inboard fan bearing data still shows possible early bearing defects. Ensure adequate lubrication. Rated a Class I Defect. | 7257616 | #REF! | 2021-10-27 | 0.667 | missed call March IB fan bearing failed |  | 12 | 16 | 6
MEM-PRO-015-SPR-DRY-8008 |  | MS2P-STATIC FLUID BED FAN | MS2P Dryer Dry | 2P 8008 | 15-8008 | MS2P-STATIC FLUID BED FAN | STATIC INLET FAN | MS2P-STATIC FLUID BED FAN |  | MS2P Dryer |  | South | OK |  | OK | OK | OK | OK | NR | OK |  | NR | OK | OK | 4 | 4 |  |  |  | 4 | 4 | 3 | 4 | 3 | wr | WR | NR | Motor and fan have a dominant vibration at shaft speed. Inspect the unit fasteners and drive train. Rated a Class II Defect. | 7232368 | #REF! | 2021-10-27 | 0.161 |  |  | 12 | 16 | 6
MEM-PRO-015-SPR-DRY-8054 |  | MS2P-NW BAGHOUSE BLOWER | MS2P Dryer Dry | 2P 8054 | 15-8054 | #2 CMC NW BAGHOUSE BLOWER | #2 CMC BLOWER | #2 CMC NW BAGHOUSE BLOWER |  | MS2P Dryer |  | South | OK |  | OK | OK | OK | OK | NR | OK |  | NR | 3 | 3 | OK | 4 |  |  |  | 4 | 4 | OK | WR | WR | wr | WR | NR | Blower bearings show multiple harmonics of input shaft speed. The unit could be under high load and/or starting to show signs of wear. Rated a Class I Defect. |  | #REF! | 2021-10-14 | 0.254 |  |  | 8 | 16 | 6
MEM-PRO-015-SPR-DRY-8064 |  | MS2P-NE BAGHOUSE BLOWER | MS2P Dryer Dry | 2P 8064 | 15-8064 | #1 CMC NE BAGHOUSE BLOWER | #1 CMC BLOWER | #1 CMC NE BAGHOUSE BLOWER |  | MS2P Dryer |  | South | OK |  | OK | OK | OK | OK | NR | OK |  | NR | OK | 3 | OK | 4 |  |  |  | 4 | 4 | 4 | WR | WR | wr | WR | NR | Harmonics of blower shaft speed have increased recently. We suspect early wear or higher loading. | 7228125 | #REF! | 2021-10-14 | 0.293 |  |  | 8 | 16 | 6
MEM-PRO-015-SPR-DRY-8068 |  | MS2P-SPRAY DRYER N EXHAUST FAN | MS2P Dryer Dry | 2P 8068 | 15-8068 | #1 SPRAY DRYER N EXHAUST FAN | #1 EXHAUST FAN | #1 SPRAY DRYER N EXHAUST FAN |  | MS2P Dryer |  | South | OK |  | OK | OK | OK | OK | NR | OK |  | NR | OK | 4 | 4 | 3 |  |  |  | 3 | 3 | OK | WR | WR | wr | WR | NR | Information only. Rated a Class I Defect. | done | #REF! | 2021-10-28 | 0.095 |  |  | 12 | 16 | 6
MEM-PRO-015-SPR-DRY-8069 |  | MS2P-NW & NE BAGHOUSE CONE HEATER | MS2P Dryer Dry | 2P 8069 | 15-8069 | NW & NE BH CONE HEATER FAN | HEAT FAN 8069 | NW & NE BH CONE HEATER FAN |  | MS2P Dryer |  | South | NR |  | OK | OK | OK | OK | NR | OK |  | NR | OK | OK | NR | 3 |  |  |  | 3 | 3 | 2 | 2 | 2 | bad data | WR | NR | Motor still has a strong fan speed vibration, especially in the axial. Inspect the unit drive train components for wear, eccentricity, and alignment. Ensure all fasteners are tight and structures are sound. Rated a Class III Defect. |  | #REF! | 2021-10-28 | 0.328 |  |  |  | 16 | 2
MEM-PRO-015-SPR-DRY-8074 |  | MS2P-SE BAGHOUSE BLOWER | MS2P Dryer Dry | 2P 8074 | 15-8074 | #4 CMC SE BAGHOUSE BLOWER | #4 CMC BLOWER | #4 CMC SE BAGHOUSE BLOWER |  | MS2P Dryer |  | South | OK |  | OK | OK | OK | OK | NR | OK |  | NR | 3 | 3 | 3 | 4 |  |  |  | 4 | 3 | 4 | 4 | 4 | 4 | WR | NR | Blower bearing data shows shaft speed harmonics dominate the spectrum. Blowers generate harmonics as they start to wear. Rated a Class I Defect. | done | #REF! | 2021-10-14 | 0.227 |  |  | 8 | 16 | 6
MEM-PRO-015-SPR-DRY-8084 |  | MS2P-SW BAGHOUSE BLOWER | MS2P Dryer Dry | 2P 8084 | 15-8084 | #3 CMC SW BAGHOUSE BLOWER | #3 CMC BLOWER | #3 CMC SW BAGHOUSE BLOWER |  | MS2P Dryer |  | South | OK |  | OK | OK | OK | OK | NR | OK |  | NR | OK | OK | OK | 4 |  |  |  | 4 | 4 | OK | WR | WR | wr | WR | NR | Information only. Rated a Class I Defect. |  | #REF! | 2021-10-27 | 0.235 |  |  | 8 | 16 | 6
MEM-PRO-015-SPR-DRY-8088 |  | MS2P-SPRAY DRYER S EXHAUST FAN | MS2P Dryer Dry | 2P 8088 | 15-8088 | #2 SPRAY DRYER S EXHAUST FAN | #2 EXHAUST FAN | #2 SPRAY DRYER S EXHAUST FAN |  | MS2P Dryer | jewel | South | OK |  | OK | OK | OK | OK | NR | OK |  | NR | OK | 4 | OK | OK |  |  |  | OK | 4 | OK | 4 | 4 | 4 | WR | NR | Possible early defects in the inboard fan bearing. No action required. Rated a Class I Defect. | 7257617 | #REF! | 2021-10-28 | 0.116 |  |  | 12 | 16 | 6
MEM-PRO-015-SPR-DRY-8089 |  | MS2P-SW & SE BAGHOUSE CONE HEATER | MS2P Dryer Dry | 2P 8089 | 15-8089 | SW & SE BH CONE HEATER FAN | HEAT FAN 8089 | SW & SE BH CONE HEATER FAN |  | MS2P Dryer |  | South | NR |  | OK | OK | OK | OK | NR | NR |  | NR | OK | OK | 4 | 3 |  |  |  | 3 | ok | 3 | 3 | 3 | 4 | WR | NR | Motor has a very high fan speed vibration, especially in the vertical. Inspect the unit drive train components for wear, eccentricity, and alignment. Ensure all fasteners are tight and structures are sound. Rated a Class II Defect. | 7257618 | #REF! | 2021-10-28 | 0.359 |  |  |  | 16 | 6
MEM-PRO-015-SPR-DRY-8100 |  | MS2P-VF BAGHOUSE EXHAUST FAN | MS2P Dryer Dry | 2P 8100 | 15-8100 | MS2P VF BAGHOUSE EXHAUST FAN | VF EXHAUST FAN | MS2P VF BAGHOUSE EXHAUST FAN |  | MS2P Dryer |  | South | OK |  | OK | OK | OK | OK | NR | OK |  | NR | OK | OK | 3 | 4 |  |  |  | OK | 3 | 3 | 4 | 3 | 3 | WR | NR | Unit still has a dominant vibration near 25 Hz in the motor and fan. Please adjust the data base to reflect accurate motor and fan speeds. Inspect the unit. Check all fasteners and drive train components. Rated a Class II Defect. | 7248681 | #REF! | 2021-10-28 | 0.198 |  |  | 10 | 16 | 6
MEM-PRO-015-SPR-PRC-3980 |  | MS2P-ISOLATE PARTICLE SIZING FAN | MS2P Dryer Dry | 2P 3980 | 15-3980 | ISOLATE PARTICLE SIZING FAN | PARTICLE SIZING FAN | ISOLATE PARTICLE SIZING FAN |  | MS2P Dryer |  | South | OK |  | OK | OK | OK | OK | NR | OK |  | NR | OK | OK | OK | OK |  |  |  | OK | ok | NR | WR | WR | wr | WR | NR |  |  | #REF! | 2021-10-14 | 0.132 |  |  | 7 | 16 | 6
MEM-PRO-015-SPR-PRC-8014 |  | MS2P-PC TRANSFER BLOWER TO ISO SURGE BIN | MS2P Dryer Dry | 2P 8014 | 15-8014 | PC TRANS BLOWER TO ISO S BIN | EXPORT BLOWER | PC TRANS BLOWER TO ISO S BIN |  | MS2P Dryer |  | South | OK |  | OK | OK | OK | OK | NR | OK |  | NR | OK | OK | 4 | 4 |  |  |  | OK | 4 | OK | OK | OK | OK | WR | NR | Vibration data still shows what appears to be non-synchronous vibration peaks in the fan bearings. We suspect early distress in the bearings. Rated a Class I Defect for now. | done | #REF! | 2021-10-14 | 0.175 |  |  | 6 | 16 | 6
MEM-PRO-015-IDN-HYS-3572 |  | MS2P-W HYDROLYSIS DISCHARGE PUMP | MS2P Dryer Wet | 2P 3572 | 15-3572 | W HYDROLISIS DISCHARGE PUMP | W HYDROLISIS TANK PUMP | W HYDROLYSIS DISCHARGE PUMP |  | MS2P Curd |  | South | NR |  | OK | OK | NR | OK | NR | OK |  | NR | NR | NR | OK | OK |  |  |  | NR | ok | OK | WR | WR | NR | wr | NR |  |  | #REF! | 2021-10-12 | 0.138 |  |  |  | 16 | 6
MEM-PRO-015-FED-FED-3848 |  | MS2P-FEED DRYER COMBUSTION FAN | MS2P Feed Dryer |  | 15-3848 | FEED DRYER COMBUSTION FAN | [5 empty] | New South | NR | NR | NR | NR | NR | NR | NR | NR |  | NR | NR | NR | NR | NR |  |  |  | NR | NR | 2 | 1 | 1 | NR | NR | NR | Very strong vibrations at 25 Hz in motor at almost 2”/second velocity peak overall. Please confirm that database shaft speeds are correct for the motor and fan. Inspect all aspects of the unit ASAP. Rated a Class IV Defect. | done |  | 2021-07-29 |  |  |  | 6
MEM-PRO-015-FED-FED-3843 |  | MS2P-FEED DRYER FILTER TRANSFER BLOWER | MS2P Feed Dryer | 2P 3843 | 15-3843 | 2P FD FILTER TRANSFER BLOWER | FILTER BLOWER | 2P FD FILTER TRANSFER BLOWER |  | MS2P Feed Dryer |  | South | NR |  | NR | OK | NR | OK | NR | NR |  | NR | NR | OK | ok | 3 |  |  |  | 3 | 3 | 3 | 3 | 3 | wr | WR | NR | Blower shaft speed vibrations are still strong in the motor verticals. Check drive train components for wear, eccentricity, alignment, and ensure all structures and fasteners are good. The motor data still shows that possible early bearing defect frequencies are present. Ensure the motor bearings are lubricated if applicable. Rated a Class II Defect. | 7235955 | #REF! | 2021-10-04 | 0.313 |  |  | 6 | 16 | 2 | [23 empty] | 12:05AM
MEM-PRO-015-BGY-FCS-9241 |  | MS2P-W VACUUMIZER DISCHARGE PUMP | MS2P Dryer Wet | 2P 9241 | 15-9241 | W VACUUMIZER DISCHARGE PUMP | W BOGEY PUMP | W VACUUMIZER DISCHARGE PUMP |  | MS2P Curd | rpm | South | NR |  | OK | 3 | 3 | OK | NR | 3 |  | NR | 3 | 3 | 2 | OK |  |  |  | OK | ok | 2 | 3 | 3 | 3 | wr | NR | Pump vibration data shows a pulse at near 6 Hz and harmonics. Please confirm speeds are correct. Inspect the unit for defects. Rated a Class II Defect. | done | #REF! | 2021-10-12 | 0.082 |  |  | 4 | 24 | 6
MEM-PRO-015-BGY-FCS-3461 |  | MS2P-E VACUUMIZER CONDENSATE PUMP | MS2P Dryer Wet | 2P 3461 | 15-3461 | E VACUUMIZER CONDENSATE PUMP | E BOGEY CONDENSATE PUMP | E VACUUMIZER CONDENSATE PUMP |  | MS2P Curd |  | South | NR |  | OK | OK | OK | OK | NR | OK |  | NR | NR | OK | OK | OK |  |  |  | OK | ok | OK | WR | WR | WR | wr | NR |  |  | #REF! | 2021-10-12 | 0.074 |  |  | 4 | 16 | 6
MEM-PRO-015-BGY-FCS-3471 |  | MS2P-E VACUUMIZER VACUUM PUMP | MS2P Dryer Wet | 2P 3471 | 15-3471 | E VACUUMIZER VACUUM PUMP | E BOGEY VACUUMIZER PUMP | E VACUUMIZER VACUUM PUMP |  | MS2P Curd | MCA | South | NR |  | OK | OK | OK | OK | NR | OK |  | NR | NR | OK | OK | OK |  |  |  | OK | ok | OK | WR | WR | 2 | wr | NR | Motor data shows a large increase in vibration at very near 360 Hz. This is odd for an AC motor unless it is on a frequency drive. Inspect the unit for electrical issues. Rated a Class III Defect. | done | #REF! | 2021-10-12 | 0.093 |  |  | 6 | 16 | 6
MEM-PRO-015-BGY-FCS-3475 |  | MS2P-E VACUUMIZER DISCHARGE PUMP | MS2P Dryer Wet | 2P 3475 | 15-3475 | E VACUUMIZER DISCHARGE PUMP | E BOGEY PUMP | E VACUUMIZER DISCHARGE PUMP |  | MS2P Curd |  | South | NR |  | OK | OK | OK | OK | NR | OK |  | NR | NR | OK | 4 | 3 |  |  |  | 3 | 3 | 3 | 3 | 3 | 3 | wr | NR | A 6x RPM vibration still dominates the inboard pump measurement. Vane pass is suspected. Check the pump operational parameters to ensure pump is in proper part of the curve. Check all fasteners also. Rated a Class II Defect. | 7259004 | #REF! | 2021-10-28 | 0.272 | process issues |  | 4 | 16 | 6
MEM-PRO-015-IDN-HYS-3562 |  | MS2P-E HYDROLYSIS DISCHARGE PUMP | MS2P Dryer Wet | 2P 3562 | 15-3562 | E HYDROLISIS DISHARGE PUMP | E HYDROLISIS TANK PUMP | E HYDROLYSIS DISCHARGE PUMP |  | MS2P Curd |  | South | NR |  | NR | OK | OK | OK | NR | NR |  | NR | NR | 3 | OK | OK |  |  |  | OK | 2 | 3 | 3 | 3 | 3 | wr | NR | Pump and motor have a in 1x RPM vibration, and the pump has an increased 6x vibration. Inspect the unit for loose fasteners and/or a coupling issue first. Check the shaft alignment The pump impeller could be worn, damaged, or have something stuck on it also. Check the pump operational parameters. Rated a Class II Defect. | 7257555 | #REF! | 2021-10-12 | 0.03 |  |  |  | 16 | 6
MEM-PRO-015-FED-FED-3847 |  | MS2P-FEED DRYER INLET FAN | MS2P Feed Dryer | 2P 3847 | 15-3847 | MS2P-FEED DRYER INLET FAN | INLET FAN | MS2P-FEED DRYER INLET FAN |  | MS2P Feed Dryer |  | South | NR |  | NR | OK | NR | 3 | NR | NR |  | NR | NR | OK | 3 | 3 |  |  |  | 3 | 3 | 3 | 4 | 4 | wr | WR | NR | Slight 1x RPM vibration in the motor. Inspect installation as time allows. Rated a Class I Defect. Motor vibration spectrum looks much better. Was the motor changed out? |  | #REF! | 2021-10-04 | 0.301 |  |  | 6 | 16 | 2
MEM-PRO-015-IDN-IDF-3364 |  | MS2P-IDN FEED PUMP | MS2P Dryer Wet | 2P 3364 | 15-3364 | MS2P-WEST IDN TANK FEED PUMP | W IDN TANK PUMP | MS2P-WEST IDN TANK FEED PUMP |  | MS2P Curd |  | South | NR |  | OK | OK | OK | OK | NR | OK |  | NR | NR | OK | OK | OK |  |  |  | OK | ok | OK | WR | WR | WR | wr | NR |  |  | #REF! | 2021-10-12 | 0.08 |  |  | 1 | 16 | 6 | [6 empty] | Yes
MEM-PRO-015-IDN-IDF-3425 |  | MS2P-E IDN TANK DISCHARGE PUMP | MS2P Dryer Wet | 2P 3425 | 15-3425 | 2P E IDN TANK DISCHARGE PUMP | E IDN TANK PUMP | 2P E IDN TANK DISCHARGE PUMP |  | MS2P Curd |  | South | NR |  | OK | OK | OK | OK | NR | OK |  | NR | NR | OK | OK | OK |  |  |  | OK | ok | OK | ok | ok | 3 | wr | NR | Motor outboard vibration now shows non-synchronous harmonics peaks. We suspect a bearing defect. Rated a Class II Defect. | 7262386 | #REF! | 2021-10-12 | 0.075 |  |  |  | 24 | 6
MEM-PRO-015-IDN-IDF-3432 |  | MS2P-EAST IDN PH PUMP | MS2P Dryer Wet | 2P 3432 | 15-3432 | EAST IDN TANK CIRC PH PUMP | E IDN TANK CIRC PUMP | EAST IDN TANK CIRC PH PUMP |  | MS2P Curd |  | South | NR |  | OK | OK | OK | OK | NR | 3 |  | NR | 3 | OK | OK | OK |  |  |  | OK | ok | OK | WR | WR | WR | wr | NR |  |  | #REF! | 2021-10-12 | 0.097 |  |  |  | 24 | 6
MEM-PRO-015-BGY-FCS-3534 |  | MS2P-W VACUUMIZER CONDENSATE PUMP | MS2P Dryer Wet | 2P 3534 | 15-3534 | W VACUUMIZER CONDENSATE PUMP | W BOGEY COND PUMP | W VACUUMIZER CONDENSATE PUMP |  | MS2P Curd |  | South | NR |  | OK | OK | OK | OK | NR | OK |  | NR | NR | OK | OK | OK |  |  |  | OK | ok | OK | WR | WR | WR | wr | NR |  |  | #REF! | 2021-10-12 | 0.089 |  |  | 4 | 16 | 6
MEM-PRO-015-BGY-FCS-3539 |  | MS2P-W VACUUMIZER VACUUM PUMP | MS2P Dryer Wet | 2P 3539 | 15-3539 | W VACUUMIZER VACUUM PUMP | W BOGEY VAC PUMP | W VACUUMIZER VACUUM PUMP |  | MS2P Curd |  | South | NR |  | OK | OK | OK | OK | NR | 2 |  | NR | 2 | 2 | 2 | 3 |  |  |  | 3 | 3 | OK | 4 | 4 | 4 | wr | NR | The pump data still shows multiple harmonics for all points. We suspect wear in the pump and looseness in the bearings or fits. Inspect as time allows. Rated a Class I Defect. |  | #REF! | 2021-10-12 | 0.236 |  |  | 6 | 16 | 6
MEM-PRO-015-FED-FED-3862 |  | MS2P-FEED MILL RCVR VENT FAN | MS2P Feed Dryer |  | 15-3862 | MS2P-FEED MILL RCVR VENT FAN | [5 empty] | New South | NR | NR | NR | NR | NR | NR | NR | NR |  | NR | NR | NR | NR | NR |  |  |  | NR | NR | 3 | 2 | 2 | wr | WR | NR | Dominant motor speed vibration in motor. Signs of early bearing defects in the motor also. Ensure motor bearing are lubricated and inspect the installation for defects. Rated a Class III Defect. | 7257614 |  | 2021-10-04 |  |  |  | 6 | [25 empty] | 12:34AM
MEM-PRO-015-FED-FED-3863 |  | MS2P-FEED RECYCLE RECEIVER VENT FAN | MS2P Feed Dryer |  | 15-3863 | FEED RECYC RECEIVER VENT FAN | [5 empty] | New South | NR | NR | NR | NR | NR | NR | NR | NR |  | NR | NR | NR | NR | NR |  |  |  | NR | NR | 3 | 3 | NR | NR | WR | NR | First data. Vibration data for the inboard fan bearing shows a strong non-synchronous vibration with multiple harmonics. This analysis is based on the fan speed being correct in the database. We suspect outer race bearing defects. Rated a Class II Defect. | 7257615 |  | 2021-10-04 |  |  |  | 6
MEM-PRO-015-CIP-SAC-4019 |  | MS2P-CIP CAUSTIC RECIRC HEAT PUMP | MS2P Feed Dryer | 2P 4019 | 15-4019 | CIP CAUSTIC RECIRC HEAT PUMP | CAUSTIC TANK PUMP | CIP CAUSTIC RECIRC HEAT PUMP |  | Wireless |  | South | NR |  | NR | NR | OK | OK | NR | 3 |  | NR | NR | 2 | 3 | 3 |  |  |  | 3 | 2 | 3 | 3 | 3 | wr | wr | NR | Motor still has an elevated 1x RPM axial vibration. Inspect for coupling and alignment issues. Perform a run out check and ensure all fasteners are tight. Rated a Class II Defect. | 7230416 | #REF! | 2021-10-28 | 0.292 |  |  | 8 | 16 | 6
MEM-PRO-015-UTL-PRW-4203 |  | MS2P-HOT WTR PUMP PRESS IND IN | MS2P Feed Dryer | 2P 4203 | 15-4203 | HOT WTR PUMP PRESS IND IN | HOT WATER PUMP | HOT WTR PUMP PRESS IND IN |  | MS2P Curd |  | South | NR |  | NR | NR | 3 | 3 | NR | 4 |  | NR | 3 | 2 | 2 | 2 |  |  |  | 2 | 3 | 3 | 2 | 2 | wr | wr | NR | Motor vibrations have increased and still have a strong 1x RPM radial and axial vibration. Inspect for coupling and alignment issues. Perform a run out check and ensure all fasteners are tight. Rated a Class III Defect. | 7259892 | #REF! | 2021-10-28 | 0.412 |  |  |  | 16 | 6 | [23 empty] | 12:25AM
MEM-PRO-015-FED-FED-3844 |  | MS2P-FEED DRYER EXHAUST FAN | MS2P Feed Dryer | 2P 3844 | 15-3844 | MS2P-FEED DRYER EXHAUST FAN | DRYER EXHAUST FAN | MS2P-FEED DRYER EXHAUST FAN |  | MS2P Feed Dryer |  | South | NR |  | NR | OK | NR | OK | NR | NR |  | NR | 3 | 3 | 3 | 2 |  |  |  | 4 | 4 | 4 | 3 | 2 | wr | WR | NR | Motor data suggests wear in drive train components. High vibration at 16.3 Hz. Vibrations have increased again. Inspect next opportunity. Check belts, sheaves, fasteners, base, and structures. Rated a Class III Defect. | 7257556 | #REF! | 2021-10-04 | 0.351 |  |  | 6 | 16 | 2 | [23 empty] | 12:18AM
MEM-PRO-015-FED-SLT-3801 |  | MS2P-INFEED SCREW CONVEYOR | MS2P Feed Dryer |  | 15-3801 | MS2P-INFEED SCREW CONVEYOR | [5 empty] | New South | NR | NR | NR | NR | NR | NR | NR | NR |  | NR | NR | NR | NR | NR |  |  |  | NR | NR | NR | WR | 4 | wr | WR | NR | First data taken. Possible distress in bearing B1. Please confirm shaft speed. Rated a Class I Defect. |  |  | 2021-10-04 |  |  |  | 6 | [25 empty] | 12:08AM
MEM-PRO-015-CIP-CAC-4027 |  | MS2P-CIP FEED PUMP TO CURD FRONT END | MS2P Feed Dryer | 2P 4027 | 15-4027 | #4 CIP FEED PUMP 2 FRONT END | CIP FEED PUMP #4 | #4 CIP FEED PUMP 2 FRONT END |  | Wireless |  | South | NR |  | NR | NR | NR | NR | NR | OK |  | NR | NR | OK | NR | NR | [11 empty] | CIP issue - online monitoring |  | #REF! | 2021-01-14 | #N/A |  |  | 8 | 16 | 3 | bar: OK OK to NR NR
MEM-PRO-015-CIP-CAC-4028 |  | MS2P-CIP FEED PUMP TO CURD BACK END | MS2P Feed Dryer | 2P 4028 | 15-4028 | #2 CIP FEED PUMP 2 BACK END | CIP FEED PUMP #2 | #2 CIP FEED PUMP 2 BACK END |  | Wireless |  | South | NR |  | NR | NR | NR | NR | NR | OK |  | NR | NR | OK | NR | NR | [11 empty] | CIP issue - online monitoring |  | #REF! | 2021-01-14 | #N/A |  |  | 8 | 16 | 3 | bar: OK OK to NR NR
MEM-PRO-015-CIP-DAC-4050 |  | MS2P-CIP FEED PUMP TO SWITCH STATION | MS2P Feed Dryer | 2P 4050 | 15-4050 | #1 CIP FEED PUMP-SWITCH STAT | CIP FEED PUMP #1 | #1 CIP FEED PUMP-SWITCH STAT |  | Wireless |  | South | NR |  | NR | NR | NR | NR | NR | 3 |  | NR | 3 | 3 | NR | NR | [11 empty] | All of the CIP feed pumps have a high 1x vibration, this one is defiantly the worst. Inspect feet bolts on all of these units. Check for broken/loose bolts. Inspect the couplings for wear or loose components. If all of these items are checked and the vibration is still present, preform a laser alignment. | done | #REF! | 2021-01-14 | #N/A |  |  | 8 | 16 | 3 | bar: OK OK to NR NR
MEM-PRO-015-CIP-DAC-4051 |  | MS2P-CIP FEED PUMP TO SWITCH STATION | MS2P Feed Dryer | 2P 4051 | 15-4051 | #3 CIP FEED PUMP-SWITCH STAT | CIP FEED PUMP #3 | #3 CIP FEED PUMP-SWITCH STAT |  | Wireless |  | South | NR |  | NR | NR | NR | NR | NR | OK |  | NR | NR | OK | NR | NR |  |  |  | NR | ok | NR | NR | NR | WR | NR | NR | CIP issue - online monitoring |  | #REF! | 2021-09-29 | #N/A |  |  | 8 | 16 | 3
MEM-PRO-015-FED-BLP-4107 |  | MS2P-BELT PRESS WASH WATER CIRC PUMP | MS2P Feed Dryer |  | 15-4107 | BELT PRES WASH WTR CIRC PUMP | [5 empty] | New South | NR | NR | NR | NR | NR | NR | NR | NR |  | NR | NR | NR | NR | NR | [14 empty] | 2021-07-29 |  |  |  | 4 | bar: OK OK to NR NR
MEM-PRO-015-FED-BLP-4108 |  | MS2P-BELT PRESS DISCHARGE SCREW CONV #5 | MS2P Feed Dryer |  | 15-4108 | BELT PRES DISCH SCREW CONV 5 | [5 empty] | New South | NR | NR | NR | NR | NR | NR | NR | NR |  | NR | NR | NR | NR | NR |  |  |  | NR | NR | NR | 4 | 2 | wr | WR | NR | Limited data showing a possible 2x RPM motor axial vibration, a large, elevated noise floor in the B1H measurement, and note codes showing “FIELD ALERT” leads us to report this as a Rated a Class III Defect. Please inspect this installation completely at the next opportunity. |  |  | 2021-10-04
MEM-PRO-015-FED-BLP-4110 |  | MS2P-BELT PRESS PRESSURE PUMP | MS2P Feed Dryer |  | 15-4110 | BELT PRESS PRESSURE PUMP | [5 empty] | New South | NR | NR | NR | NR | NR | NR | NR | NR |  | NR | NR | NR | NR | NR |  |  |  | NR | NR | NR | NR | wr | NR | WR | NR |  |  |  | 2021-10-04 |  |  |  | 4 | [25 empty] | 4:16AM
MEM-PRO-015-UTL-PRW-4209 |  | MS2P-90 DEG F PROCESS WTR PUMP #2 | MS2P Feed Dryer | 2P 4209 | 15-4209 | 90 DEG F PROCESS WTR PUMP #2 | 90 DEGREE WATER PUMP #2 | 90 DEG F PROCESS WTR PUMP #2 |  | MS2P Curd |  | South | NR |  | NR | NR | OK |  | NR | OK |  | NR | 3 | OK | NR | 3 |  |  |  | 4 | NR | NR | NR | 3 | NR | NR | NR | There has been an increase in shaft speed vibrations in the motor and especially the pump. The pump data also seems to indicate cavitating. Inspect for coupling and alignment issues. Perform a run out check and ensure all fasteners are tight and structures are sound. Make sure the pump operates optimally. Rated a Class II Defect. |  | #REF! | 2021-08-27 | 0.178 |  |  |  | 16 | 5 | [23 empty] | 4:22
MEM-PRO-010-STS-TK2-3827 |  | MS2P-FEED TRANSFER BLOWER | MS2P Feed Dryer | 2P 3827 | 10-3827-0 | FEED TRANSFE LOAD OUT BLOWER | LOAD OUT BLOWER | FEED TRANSFE LOAD OUT BLOWER |  | MS2P Feed Dryer |  | South | NR |  | NR | OK | NR | OK | NR | NR |  | NR | NR | OK | ok | OK |  |  |  | OK | NR | OK | 4 | 4 | wr | WR | NR | Half harmonics are present in the data if the speed is correct. Half harmonics indicate looseness. |  | #REF! | 2021-10-04 | 0.18 |  |  |  | 16 | 2 | [23 empty] | 4:28AM
MEM-PRO-015-FED-SLT-3800 |  | MS2P-FEED PADDLE MIXER | MS2P Feed Dryer |  | 15-3800 | MS2P-FEED PADDLE MIXER | [5 empty] | New South | NR | NR | NR | NR | NR | NR | NR | NR |  | NR | NR | NR | NR | NR |  |  |  | NR | NR | OK | WR | WR | wr | WR | NR | Rated a Class I Defect. |  |  | 2021-10-04 |  |  |  | 16
MEM-PRO-015-FED-FED-3803 |  | MS2P-FEED DRYER | MS2P Feed Dryer | 2P 3803 | 15-3803 | 2P FEED DRYER-(DRUM DRIVE) | DRUM DRIVE | 2P FEED DRYER - (DRUM DRIVE) |  | MS2P Feed Dryer |  | South | NR |  | NR | OK | NR | OK | NR | NR |  | NR | NR | OK | ok | OK |  |  |  | OK | NR | OK | WR | WR | wr | WR | NR |  |  | #REF! | 2021-10-04 | 0.026 |  |  | 24 | 8 | 2 | [6 empty] | Yes
MEM-PRO-015-FED-FED-3828 |  | MS2P-FEED RECYCLE BLOWER | MS2P Feed Dryer | 2P 3828 | 15-3828 | MS2P-FEED RECYCLE BLOWER | RECYCLE BLOWER | MS2P-FEED RECYCLE BLOWER |  | MS2P Feed Dryer |  | South | NR |  | NR | OK | NR | OK | NR | NR |  | NR | NR | OK | ok | 3 |  |  |  | ok | NR | OK | 4 | 4 | wr | WR | NR | Shaft speed and harmonic vibration peaks are up. Check fastener, structure, and belts and sheaves for wear, alignment, and eccentricity. Rated a Class I Defect. |  | #REF! | 2021-10-04 | 0.237 |  |  | 6 | 16 | 2
MEM-PRO-015-FED-FED-3842 |  | MS2P-FEED DRYER FEED TRANSFER BLOWER | MS2P Feed Dryer | 2P 3842 | 15-3842 | FEED DRYER TRANSFER BLOWER | FEED DRYER BLOWER | FEED DRYER TRANSFER BLOWER |  | MS2P Feed Dryer |  | South | NR |  | NR | OK | NR | OK | NR | NR |  | NR | NR | OK | ok | OK |  |  |  | OK | NR | OK | 4 | 4 | wr | WR | NR | Motor has 1x and 2x fan speed vibrations. Check fastener, structure, and belts and sheaves for wear, alignment, and eccentricity. Rated a Class I Defect. |  | #REF! | 2021-10-04 | 0.159 |  |  | 6 | 16 | 2
MEM-PRO-014-WEI-WIS-3108 |  | MSP SULFITE WORK TANK DISCHARGE PUMP | MSP Curd |  | 14-3108 | SULFITE WORK TANK DISCH PUMP | [5 empty] | New South | NR | NR | NR | NR | NR | NR | NR | NR |  | NR | NR | NR | NR | NR |  |  |  | NR | NR | OK | NR | WR | wr | WR | NR | Product Dependent |  |  | 2021-10-14 |  |  |  | 4
MEM-PRO-014-WEI-WIS-3039 |  | MSP-FLAKE BIN ASPIRATION FAN #3 | MSP Curd | 3039 | 14-3039 | FLAKE BIN N ASPIRATION FAN 3 | NORTH ASPERATION FAN | FLAKE BIN N ASPIRATION FAN 3 |  | MSP Curd |  | South | NR |  | OK | OK | NR | OK | NR | NR |  | NR | NR | NR | OK | 4 |  |  |  | OK | NR | OK | 4 | 4 | 4 | WR | NR | Vibration data has risen again in the motor at what appears to be fan shaft speed. Inspect the units’ fasteners, base, and belt and sheaves. Rated a Class I Defect. |  | #REF! | 2021-10-14 | 0.259 |  |  |  | 16 | 7
MEM-PRO-014-CON-CON-3304 |  | MSP-#6 CONCENTRATION CENTRIFUGE | MSP Curd | 3304 | 14-3304 | #6 CON CENTRIFUGE SHARPLE | SHARPLE #6 | #6 CON CENTRIFUGE SHARPLE |  | MSP Curd |  | South | OK | -(1-0) | OK | NR | OK | OK | NR | OK | -(1-1) | NR | NR | OK | 3 | NR |  |  |  | 2 | 2 | 1 | 2 | 2 | 1 | WR | NR | Centrifuge still has an extremely strong 1x RPM vibration in the inboard horizontal and axial. There are also multiple harmonics in the outboard bearing which could indicate severe mechanical looseness. Clean and flush the unit. Inspect the bearings, fasteners, structure, and shaft for defects wear and alignment soon. Rated a Class IV Defect. |  | #REF! | 2021-10-14 | #N/A |  |  | 1 | 28 | 6 |  | drain sample with online filtering and oil coolier
MEM-PRO-014-XTR-1EX-3141 |  | MSP-#1 1ST EXTRACTION CENTRIFUGE | MSP Curd | 3141 | 14-3141 | #1 1ST EXTRACTION CENTRIFUGE | SHARPLE #1 | #1 1ST EXTRACTION CENTRIFUGE |  | MSP Curd |  | South | OK | -(1-0) | OK | 4 | 4 | 4 | WR | OK | R-(1-1) | WR | NR | 2 | 1 | 1 |  |  |  | 4 | 1 | 2 | 3 | 1 | 2 | 2 | NR | The C2A overall measurement is strong at almost1”/second velocity peak at 2x RPM. We suspect some kind of misalignment or coupling issue. Inspect soon. Rated a Class III Defect. The centrifuge bearings show a few shaft speed harmonics. Inspect for mechanical looseness in the bearings and alignment. The motor is showing strong non-synchronous harmonics which we now believe to be possible race defects. Rated a Class II Defect. | done | #REF! | 2021-10-14 | #N/A |  |  |  | 27 | 6 |  | drain sample with online filtering and oil coolier
MEM-PRO-014-XTR-2EX-3171 |  | MSP-#5 CENTRIFUGE 2ND EXTRACTION | MSP Curd | 3171 | 14-3171 | #5 CETRIFUGE 2ND EXT SHARPL | SHARPLE #5 | #5 CENTRIFUGE 2ND EXT SHARPL |  | MSP Curd | rpm | South | OK | -(1-0) | OK | 4 | 4 | 4 | WR | OK | -(1-1) | WR | NR | OK | OK | 3 |  |  |  | 3 | 2 | 2 | 3 | 2 | 2 | 3 | NR | The centrifuge bearings show 1x and 2x RPM vibrations. It could have run out or some misalignment in the drivetrain. Check the fasteners, inspect for excessive clearances, run out and drive train alignment. Clean and flush. The motor has slight bearing wear. Rated a Class II Defect. | 7237665 | #REF! | 2021-10-14 | #N/A |  |  | 1 | 27 | 6 |  | drain sample with online filtering and oil coolier
MEM-PRO-014-CON-CON-3296 |  | MSP-#8 CONCENTRATION CENTRIFUGE | MSP Curd | 3296 | 14-3296 | #8 CON CNETRIFUGE SHARPLE | SHARPLE #8 | #8 CON CENTRIFUGE SHARPLE |  | MSP Curd |  | South | OK | -(1-0) | OK | 4 | 4 | 4 | WR | OK | Y-(1-1) | WR | NR | OK | 4 | 3 |  |  |  | 3 | 3 | 2 | 1 | 1 | 3 | WR | NR | Bad data for unit. Clean and flush. Rated a Class II Defect. |  | #REF! | 2021-10-14 | #N/A | Bolwl changed 4/7/21 |  |  | 27 | 6 |  | drain sample with online filtering and oil coolier
MEM-PRO-014-CON-CON-3320 |  | MSP-#7 CONCENTRATION CENTRIFUGE | MSP Curd | 3320 | 14-3320 | #7 CON CENTRIFUGE SHARPLE | SHARPLE #7 | #7 CON CENTRIFUGE SHARPLE |  | MSP Curd |  | South | OK | -(1-0) | OK | OK | OK | OK | WR | OK | -(1-1) | WR | NR | OK | 4 | 3 |  |  |  | 3 | 2 | 2 | 2 | 2 | 2 | WR | NR | Centrifuge still has a strong 1x RPM vibration and a few harmonics. The M3A measurement shows an increase in overall vibration with the 1x RPM vibration dominant. Inspect for mechanical looseness, bent shaft, cocked bearings, and alignment. Clean and Flush. Rated a Class III Defect. |  | #REF! | 2021-10-14 | #N/A |  |  |  | 27 | 6 |  | drain sample with online filtering and oil coolier
MEM-PRO-014-WEI-WIS-3090 |  | MSP-WET IN XFER PUMP | MSP Curd | 3090 | 14-3090 | MSP WET IN XFER PUMP | MSP WET-IN PUMP | MSP WET IN XFER PUMP |  | MSP Curd |  | South | NR |  | OK | OK | OK | OK | NR | NR |  | NR | NR | 4 | OK | OK |  |  |  | 3 | 4 | 3 | 3 | 1 | 4 | WR | NR | Vibrations at shaft speed have dropped considerably. We still see some harmonics which indicate some looseness. Rated a Class I Defect. |  | #REF! | 2021-10-14 | 0.237 |  |  | 4 | 16 | 7
MEM-PRO-014-XTR-3EX-3149 |  | MSP-#4 3RD EXTRACTION CENTRIFUGE | MSP Curd | 3149 | 14-3149 | #4 3RD EXT CENTRIFUGE SHARPL | SHARPLE #4 | #4 3RD EXT CENTRIFUGE SHARPL |  | MSP Curd |  | South | OK | -(1-0) | OK | OK | OK | OK | WR | OK | Y-(1-1) | WR | NR | OK | 4 | NR |  |  |  | 2 | 3 | 3 | 3 | 2 | 2 | 2 | NR | The motor vibrations have significantly. The centrifuge bearings show a strong shaft speed vibration and a few harmonics. Clean and flush the unit. Inspect for mechanical looseness in the bearings and alignment. Check all fasteners and structures. Rated a Class III Defect. | done | #REF! | 2021-10-14 | #N/A |  |  |  | 27 | 6 |  | drain sample with online filtering and oil coolier
MEM-PRO-014-XTR-1EX-3151 |  | MSP-#2 1ST EXTRACTION CENTRIFUGE | MSP Curd | 3151 | 14-3151 | #2 1ST EXT CENTRIFUGE SHARPL | SHARPLE #2 | #2 1ST EXT CENTRIFUGE SHARPL |  | MSP Curd |  | South | OK | -(1-0) | OK | OK | OK | OK | NR | 2 | -(1-1) | WR | NR | OK | 4 | 2 |  |  |  | 3 | 3 | 3 | 3 | 2 | 3 | 3 | NR | The centrifuge bearings show possible mechanical looseness in the bearing or fits. It is stronger on the input. Check the fasteners, inspect for excessive clearances, run out and drive train alignment. Clean and flush. Rated a Class II Defect. | done | #REF! | 2021-10-14 | #N/A |  |  |  | 27 | 6 |  | drain sample with online filtering and oil coolier
MEM-PRO-014-XTR-1EX-3161 |  | MSP-#3 1ST EXTRACTION CENTRIFUGE | MSP Curd | 3161 | 14-3161 | #3 1ST EXT CENTRIFUGE SHARPL | SHARPLE #3 | #3 1ST EXT CENTRIFUGE SHARPL |  | MSP Curd |  | South | OK | -(1-0) | OK | 4 | 4 | 4 | WR | OK | -(1-1) | WR | NR | OK | 3 | 1 |  |  |  | 2 | 2 | 3 | 2 | 1 | 2 | 2 | NR | The centrifuge bearings show possible mechanical looseness in the bearing or fits. A strong half harmonic seems to be present. It could also be cocked, have run out or some misalignment in the drivetrain. The small motor has an elevated shaft speed axial vibration. Check the fasteners, inspect for excessive clearances, run out and drive train alignment. Clean and flush. Rated a Class III Defect. | 7253188 | #REF! | 2021-09-28 | #N/A |  |  |  | 27 | 6 |  | drain sample with online filtering and oil coolier
MEM-PRO-014-CON-WRE-3237 |  | MSP-E. WASHING RESLURRY TANK PUMP | MSP Curd | 3237 | 14-3237 | E WASHING RESLURRY TANK PUMP | EAST RESLURRY PUMP | E WASHING RESLURRY TANK PUMP |  | MSP Curd |  | South | OK |  | OK | OK | OK | OK | WR | OK |  | WR | NR | OK | 3 | 4 |  |  |  | 4 | 4 | 3 | ok | WR | wr | WR | NR | Please check speeds when collecting data. |  | #REF! | 2021-10-14 | #N/A |  |  | 4 | 32 | 6
MEM-PRO-014-WSH-WRE-3289 |  | MSP-W. WASHING RESLURRY PUMP | MSP Curd | 3289 | 14-3289 | WEST WASHING RESLURRY PUMP | WEST RESLURRY PUMP | WEST WASHING RESLURRY PUMP |  | MSP Curd |  | South | OK |  | OK | OK | OK | OK | WR | OK |  | WR | NR | 4 | OK | OK |  |  |  | 3 | 3 | 3 | OK | 4 | bad data | WR | NR | The pump has what looks like suspected vane pass (6x RPM). Check operational parameters. Inspect |  | #REF! | 2021-10-14 | #N/A |  |  | 4 | 32 | 6
MEM-PRO-014-CON-CON-4085 |  | MSP-#9 CONCENTRATION CENTRIFUGE | MSP Curd | 4085 | 14-4085 | #9 CON CENTRIFUGE SHARPLE | SHARPLE #9 | #9 CON CENTRIFUGE SHARPLE |  | MSP Curd |  | South | OK | -(1-0) | OK | OK | OK | OK | WR | 2 | -(1-1) | WR | 2 | 3 | 1 | NR |  |  |  | 1 | 2 | 3 | 2 | 1 | 2 | WR | NR | Centrifuge still has a strong 1x RPM vibration and many harmonics and half harmonics which could indicate mechanical looseness. Inspect the bearings, fasteners, structure, and shaft for defects wear and alignment soon. Rated a Class III Defect. | 7253192 | #REF! | 2021-10-14 | #N/A |  |  |  | 27 | 6 |  | drain sample with online filtering and oil coolier
MEM-PRO-014-WSH-CWH-3276 |  | MSP-#4 WASHING CENTRIFUGE | MSP Curd | 3276 | 14-3276 | C30 #4 WASHING CENTRIFUGE | C-30 #4 | C30 #4 WASHING CENTRIFUGE |  | MSP Curd |  | South | OK |  | OK | OK | OK | OK | WR | OK |  | WR | NR | 4 | OK | 4 |  |  |  | 4 | 4 | 4 | OK | 3 | 3 | WR | NR | Motor has possible early bearing defects. Elevated centrifuge speed vibration in centrifuge. Inspect the drive train for wear, run out and alignment. Clean and flush the centrifuge. Check all fasteners and structures. Rated a Class II Defect. | 7262396 | #REF! | 2021-10-14 | #N/A |  |  |  | 12 | 6
MEM-PRO-014-WSH-CWH-3246 |  | MSP-#1 WASHING CENTRIFUGE | MSP Curd | 3246 | 14-3246 | C30 #1 WASHING CENTRIFUGE | C-30 #1 | C30 #1 WASHING CENTRIFUGE |  | MSP Curd |  | South | OK |  | OK | OK | OK | OK | WR | OK |  | WR | NR | OK | OK | OK |  |  |  | 3 | 4 | OK | WR | 3 | ok | 2 | NR |  |  | #REF! | 2021-10-14 | #N/A |  |  |  | 12 | 6
MEM-PRO-014-WSH-CWH-3256 |  | MSP-#2 WASHING CENTRIFUGE | MSP Curd | 3256 | 14-3256 | C30 #2 WASHING CENTRIFUGE | C-30 #2 | C30 #2 WASHING CENTRIFUGE |  | MSP Curd |  | South | OK |  | OK | OK | OK | OK | WR | OK |  | WR | NR | 4 | OK | 3 |  |  |  | 2 | 3 | OK | WR | 2 | 3 | NR | NR | Elevated centrifuge speed vibration in motor and centrifuge. Inspect the drive train for wear, run out and alignment. Clean and flush the centrifuge. Check all fasteners and structures. Centrifuge bearings show slight defects now. Rated a Class II Defect. | 7237536 | #REF! | 2021-09-28 | #N/A |  |  |  | 12 | 6
MEM-PRO-014-XTR-1EX-3141 |  | MSP-#1 1ST EXTRACTION CENTRIFUGE | MSP Curd | 3141-08 | 14-3141-08 | #1 1ST EXT CENTRIFUGE OIL P | Oil pump motor #1 | #1 1ST EXT CENTRIFUGE OIL P |  | MSP Curd |  | South | OK | -(1-0) | OK | OK | OK | OK | WR | OK | R-(1-1) | WR | NR | OK | OK | OK |  |  |  | OK | ok | OK | WR | WR | wr | WR | NR | but does not match the measurement database speed. Inspect for drive train, structural, and fastener |  | #REF! | 2021-10-14 | #N/A |  |  |  | 4 | 6 |  | drain sample with online filtering and oil coolier
MEM-PRO-014-XTR-1EX-3151 |  | MSP-#2 1ST EXTRACTION CENTRIFUGE | MSP Curd | 3151-08 | 14-3151-08 | #2 1ST EXT CENTRIFUGE OIL P | Oil pump motor #2 | #2 1ST EXT CENTRIFUGE OIL P |  | MSP Curd |  | South | OK | -(1-0) | OK | NR | OK | OK | WR | OK | -(1-1) | WR | NR | 3 | 3 | OK |  |  |  | 3 | ok | OK | OK | OK | OK | WR | NR | issues. Rated a Class IV Defect. | done | #REF! | 2021-10-14 | #N/A |  |  |  | 4 | 6 |  | drain sample with online filtering and oil coolier
MEM-PRO-014-XTR-1EX-3161 |  | MSP-#3 1ST EXTRACTION CENTRIFUGE | MSP Curd | 3161-08 | 14-3161-08 | #3 1ST EXT CENTRIFUGE OIL P | Oil pump motor #3 | #3 1ST EXT CENTRIFUGE OIL P |  | MSP Curd |  | South | OK | -(1-0) | OK | OK | OK | OK | WR | OK | -(1-1) | WR | NR | OK | OK | OK |  |  |  | OK | ok | OK | WR | WR | wr | NR | NR |  | 7253188 | #REF! | 2021-09-28 | #N/A |  |  |  | 4 | 6 |  | drain sample with online filtering and oil coolier
MEM-PRO-014-XTR-1EX-3207 |  | MSP-1ST EXT DEF PUMP (#3 CENTRIFUGE) | MSP Curd | 3207 | 14-3207 | #3 1ST EXT DEF CENT PUMP | SHARPLES DEFOAMER PUMP #3 | #3 1ST EXT DEF CENT PUMP |  | MSP Curd |  | South | OK |  | OK | NR | OK | OK | WR | OK |  | WR | NR | OK | OK | OK |  |  |  | 4 | NR | 2 | OK | 4 | bad data | NR | NR | Motor data shows multiple harmonics if shaft speed with the 2x and 4x dominant. Check for loose |  | #REF! | 2021-09-14 | #N/A |  |  | 6 | 16 | 6
MEM-PRO-014-CON-CRE-2184 |  | MSP-WET GRINDER FEED PUMP | MSP Curd |  | 14-2184 | MSP-WET GRINDER FEED PUMP | [5 empty] | New South | NR | NR | NR | NR | NR | NR | NR | NR |  | NR | NR | NR | NR | NR |  |  |  | NR | NR | OK | WR | WR | wr | WR | NR | fasteners, misalignment bent shaft/eccentricity or a coupling issue. Rated a Class I Defect. |  |  | 2021-10-14 |  |  |  | 4
MEM-PRO-014-XTR-1EX-3137 |  | MSP-#2 1ST EXT CENT DEFOAMER PUMP | MSP Curd | 3137 | 14-3137 | #2 1ST EXT CENT DEFOAM PUMP | SHARPLES DEFOAMER PUMP #2 | #2 1ST EXT CENT DEFOAM PUMP |  | MSP Curd |  | South | OK |  | OK | OK | OK | OK | WR | OK |  | WR | NR | 4 | 4 | 3 |  |  |  | 2 | 3 | OK | 3 | WR | wr | WR | NR | Motor data still indicates some misalignment due to a possible dominant 2x motor RPM vibration at near 0.6”/sec velocity peak. Check unit for coupling alignment issues. Rated a Class II Defect. | done | #REF! | 2021-10-14 | #N/A |  |  | 6 | 16 | 6 | [23 empty] | TAR WO
MEM-PRO-014-WEI-WIS-3085 |  | MSP-WET IN CROSS SCREW CONVEYOR | MSP Curd | 3085 | 14-3085 | WET IN CROSS SCREW CONVEYOR | WET-IN CONVEYOR | WET IN CROSS SCREW CONVEYOR |  | MSP Curd |  | South | NR |  | OK | OK | OK | OK | NR | NR |  | NR | NR | OK | OK | OK |  |  |  | OK | 4 | OK | WR | WR | wr | WR | NR | Motor vibrations have increased, and the data is dominated by a 10 Hz vibration. Inspect the unit and structure for issues. Rated a Class I Defect. |  | #REF! | 2021-10-14 | 0.092 |  |  | 4 | 32 | 7
MEM-PRO-014-WEI-WIS-3050 |  | MSP-FLAKE BIN EXHAUST FAN | MSP Curd | 3050 | 14-3050 | S FLAKE BIN EXHAUST ASP FAN | SOUTH ASPERATION FAN | S FLAKE BIN EXHAUST ASP FAN |  | MSP Curd |  | South | NR |  | OK | OK | OK | OK | NR | NR |  | NR | NR | 4 | OK | OK |  |  |  | 3 | OK | OK | OK | OK | OK | WR | NR | Motor vibration is dominated by a sub synchronous vibration based on the data base parameter sets. | done | #REF! | 2021-10-14 | 0.149 |  |  | 4 | 16 | 7
MEM-PRO-014-WEI-WIS-3087 |  | MSP-FLAKE GRAVIMETRIC FEEDER | MSP Curd | 3087 | 14-3087 | FLAKE ACRISON FEEDER | FLAKE ACRISON | FLAKE ACRISON FEEDER |  | MSP Curd |  | South | NR |  | OK | OK | OK | OK | NR | NR |  | NR | NR | OK | OK | OK |  |  |  | OK | ok | OK | WR | WR | wr | WR | NR |  |  | #REF! | 2021-10-14 | 0.062 |  |  | 4 | 32 | 7
MEM-PRO-014-XTR-1EX-3114 |  | MSP-1ST EXTRACTION FEED PUMP | MSP Curd | 3114 | 14-3114 | MSP-1ST EXTRACTION FEED PUMP | 1ST EXTR FEED PMP | MSP-1ST EXTRACTION FEED PUMP |  | MSP Curd |  | South | NR |  | OK | OK | OK | OK | WR | OK |  | WR | NR | OK | OK | OK |  |  |  | OK | ok | OK | WR | WR | NR | WR | NR |  |  | #REF! | 2021-10-14 | #N/A |  |  | 6 | 16 | 6
MEM-PRO-014-XTR-2EX-3130 |  | MSP-2ND EXT FEED PUMP | MSP Curd | 3130 | 14-3130 | MSP-2ND EXT FEED PUMP | 2ND EXTR FEED PUMP | MSP-2ND EXT FEED PUMP |  | MSP Curd |  | South | NR |  | OK | OK | OK | OK | WR | OK |  | WR | NR | OK | OK | OK |  |  |  | OK | ok | OK | WR | WR | wr | WR | NR |  |  | #REF! | 2021-10-14 | #N/A |  |  | 6 | 16 | 6 | [6 empty] | Yes
MEM-PRO-014-XTR-1EX-3133 |  | MSP-#1 1ST EXT CENT DEFOAMER PUMP | MSP Curd | 3133 | 14-3133 | #1-1ST EXT CENT DEFOAM PUMP | SHARPLES DEFOAMER PUMP #1 | #1-1ST EXT CENT DEFOAM PUMP |  | MSP Curd |  | South | OK |  | OK | OK | OK | OK | WR | OK |  | WR | NR | OK | 4 | OK |  |  |  | OK | ok | OK | WR | WR | wr | WR | NR |  |  | #REF! | 2021-10-14 | #N/A |  |  | 6 | 16 | 6
MEM-PRO-014-XTR-3EX-3149 |  | MSP-#4 3RD EXTRACTION CENTRIFUGE | MSP Curd | 3149-08 | 14-3149-08 | #4 3RD EXT CENTRIFUGE OIL P | Oil pump motor #4 | #4 3RD EXT CENTRIFUGE OIL P |  | MSP Curd |  | South | OK | -(1-0) | OK | OK | OK | OK | NR | OK | Y-(1-1) | WR | NR | OK | OK | OK |  |  |  | OK | ok | OK | WR | WR | wr | WR | NR |  |  | #REF! | 2021-10-14 | #N/A |  |  |  | 4 | 6 |  | drain sample with online filtering and oil coolier
MEM-PRO-014-XTR-2EX-3171 |  | MSP-#5 CENTRIFUGE 2ND EXTRACTION | MSP Curd | 3171-08 | 14-3171-08 | #5 CENTRIFUGE 2ND EXT OIL P | Oil pump motor #5 | #5 CENTRIFUGE 2ND EXT OIL P |  | MSP Curd |  | South | OK | -(1-0) | OK | NR | OK | OK | WR | OK | -(1-1) | WR | NR | OK | OK | OK |  |  |  | OK | ok | OK | WR | WR | wr | WR | NR |  | 7237665 | #REF! | 2021-10-14 | #N/A |  |  | 1 | 4 | 6 |  | drain sample with online filtering and oil coolier
MEM-PRO-014-XTR-2EX-3179 |  | MSP-#4 CENTRIFUGE 2ND EXT DEFOAMER PUMP | MSP Curd | 3179 | 14-3179 | #4 CENT 2ND EXT DEFOAM PUMP | SHARPLES DEFOAMER PUMP #4 | #4 CENT 2ND EXT DEFOAM PUMP |  | MSP Curd |  | South | OK |  | OK | OK | OK | OK | WR | OK |  | WR | NR | OK | 4 | OK |  |  |  | NR | ok | OK | 4 | 3 | bad data | 3 | NR | Motor data shows elevated dominant 1x RPM vibration with a smaller 2x Vibration also. Inspect the unit base and all fasteners. Check the coupling and alignment. Rated a Class II Defect. | 7259664 | #REF! | 2021-10-14 | #N/A |  |  |  | 16 | 6
MEM-PRO-014-XTR-2EX-3212 |  | MSP-#5 CENTRIFUGE 2ND EXT DEFOAMER PUMP | MSP Curd | 3212 | 14-3212 | #5 CENT 2ND EXT DEFOAM PUMP | SHARPLES DEFOAMER PUMP #5 | #5 CENT 2ND EXT DEFOAM PUMP |  | MSP Curd |  | South | OK |  | OK | OK | OK | OK | WR | OK |  | WR | NR | OK | OK | OK |  |  |  | OK | ok | OK | WR | WR | wr | WR | NR | changes going forward. Perform a visual inspection and check all fasteners if time is available. Rated a |  | #REF! | 2021-10-14 | #N/A |  |  |  | 16 | 6
MEM-PRO-014-PCP-PHA-3224 |  | MSP-CLARIFIED TANK PUMP | MSP Curd | 3224 | 14-3224 | MSP-CLARIFIED TANK PUMP | CLARIFIED TANK PUMP | MSP-CLARIFIED TANK PUMP |  | MSP Curd |  | South | NR |  | OK | OK | OK | OK | WR | OK |  | WR | NR | OK | OK | OK |  |  |  | OK | ok | OK | WR | WR | wr | WR | NR | Class I Defect. |  | #REF! | 2021-10-14 | #N/A |  |  | 4 | 16 | 6
MEM-PRO-014-WSH-WRE-3233 |  | MSP-PREC TANK #1 PUMP | MSP Curd | 3233 | 14-3233 | PREC HOLD TANK #1 SOUTH PUMP | HOLD TANK SOUTH PUMP | PREC HOLD TANK #1 SOUTH PUMP |  | MSP Curd |  | South | NR |  | OK | OK | OK | OK | WR | OK |  | WR | NR | OK | OK | OK |  |  |  | OK | ok | OK | WR | WR | NR | WR | NR |  |  | #REF! | 2021-10-14 | #N/A |  |  | 4 | 16 | 6
MEM-PRO-014-WSH-WRE-3234 |  | MSP-PREC TANK #2 PUMP | MSP Curd | 3234 | 14-3234 | PREC HOLD TANK #2 NORTH PUMP | HOLD TANK NORTH PUMP | PREC HOLD TANK #2 NORTH PUMP |  | MSP Curd |  | South | NR |  | OK | 4 | 4 | OK | NR | OK |  | WR | NR | OK | OK | OK |  |  |  | OK | ok | OK | WR | WR | NR | WR | NR | vane pass, possible restriction |  | #REF! | 2021-10-14 | #N/A |  |  | 4 | 16 | 6
MEM-PRO-014-WSH-CWH-3266 |  | MSP-#3 WASHING CENTRIFUGE | MSP Curd | 3266 | 14-3266 | C30 #3 WASHING CENTRIFUGE | C-30 #3 | C30 #3 WASHING CENTRIFUGE |  | MSP Curd |  | South | OK |  | OK | 3 | 3 | 3 | WR | OK |  | WR | NR | OK | OK | OK |  |  |  | 2 | NR | OK | WR | 3 | 3 | WR | NR | Bad data in motor. Elevated centrifuge speed vibration in centrifuge. Inspect the drive train for wear, run out and alignment. Clean and flush the centrifuge. Check all fasteners and structures. Rated a Class II Defect. | 7257822 | #REF! | 2021-10-14 | #N/A |  |  |  | 12 | 6
MEM-PRO-014-CON-CON-3296 |  | MSP-#8 CONCENTRATION CENTRIFUGE | MSP Curd | 3296-08 | 14-3296-08 | #8 CON CENTRIFUGE OIL PUMP | Oil pump motor #8 | #8 CON CENTRIFUGE OIL PUMP |  | MSP Curd |  | South | OK | -(1-0) | OK | OK | OK | OK | WR | OK | Y-(1-1) | WR | NR | OK | OK | OK |  |  |  | OK | ok | OK | WR | WR | wr | WR | NR | and alignment. Clean and flush the centrifuge. Check all fasteners and structures. Rated a Class II |  | #REF! | 2021-10-14 | #N/A |  |  |  | 4 | 6 |  | drain sample with online filtering and oil coolier
MEM-PRO-014-CON-CON-3304 |  | MSP-#6 CONCENTRATION CENTRIFUGE | MSP Curd | 3304-08 | 14-3304-08 | #6 CON CENTRIFUGE OIL PUMP | Oil pump motor #6 | #6 CON CENTRIFUGE OIL PUMP |  | MSP Curd |  | South | OK | -(1-0) | OK | NR | OK | OK | WR | OK | -(1-1) | NR | NR | OK | OK | OK |  |  |  | OK | ok | OK | WR | WR | wr | WR | NR | Defect. |  | #REF! | 2021-10-14 | #N/A |  |  | 1 | 4 | 6 |  | drain sample with online filtering and oil coolier
MEM-PRO-014-CON-CON-3320 |  | MSP-#7 CONCENTRATION CENTRIFUGE | MSP Curd | 3320-08 | 14-3320-08 | #7 CON CENTRIFUGE OIL PUMP | Oil pump motor #7 | #7 CON CENTRIFUGE OIL PUMP |  | MSP Curd |  | South | OK | -(1-0) | OK | OK | OK | OK | WR | OK | -(1-1) | WR | NR | 4 | OK | OK |  |  |  | OK | ok | OK | WR | WR | wr | WR | NR |  |  | #REF! | 2021-10-14 | #N/A |  |  |  | 4 | 6 |  | drain sample with online filtering and oil coolier
MEM-PRO-014-CON-CRE-3363 |  | MSP-#3 CURD POT GRINDER | MSP Curd | 3363 | 14-3363 | #3 CURD POT GRINDER | CURD GRINDER #3 | #3 CURD POT GRINDER |  | MSP Curd |  | South | OK |  | OK | OK | OK | OK | WR | OK |  | WR | NR | OK | OK | OK |  |  |  | OK | ok | OK | WR | WR | wr | WR | NR |  |  | #REF! | 2021-10-14 | #N/A |  |  |  | 16 | 6
MEM-PRO-014-CON-CRE-4072 |  | MSP-#2 CURD POT GRINDER | MSP Curd | 4072 | 14-4072 | MSP-#2 CURD POT GRINDER | CURD GRINDER #2 | MSP-#2 CURD POT GRINDER |  | MSP Curd |  | South | OK |  | OK | OK | OK | OK | OK | OK | OK | OK | NR | OK | OK | OK |  |  |  | OK | ok | OK | OK | OK | bad data | WR | NR |  |  | #REF! | 2021-10-14 | #N/A |  |  |  | 16 | 6
MEM-PRO-014-CON-CRE-4073 |  | MSP-#1 CURD POT GRINDER | MSP Curd | 4073 | 14-4073 | MSP-#1 CURD POT GRINDER | CURD GRINDER #1 | MSP-#1 CURD POT GRINDER |  | MSP Curd |  | South | OK |  | OK | OK | OK | OK | WR | OK |  | WR | NR | OK | OK | OK |  |  |  | OK | ok | OK | WR | WR | wr | WR | NR |  |  | #REF! | 2021-10-14 | #N/A |  |  |  | 16 | 6
MEM-PRO-014-CON-CON-4085 |  | MSP-#9 CONCENTRATION CENTRIFUGE | MSP Curd | 4085-08 | 14-4085-08 | #9 CON CENTRIFUGE OIL PUMP | Oil pump motor #9 | #9 CON CENTRIFUGE OIL PUMP |  | MSP Curd |  | South | OK | -(1-0) | OK | OK | OK | OK | WR | OK | -(1-1) | WR | NR | OK | OK | 4 |  |  |  | 4 | 4 | OK | 4 | 3 | 4 | WR | NR | Motor has a high vibration at what appears to be shaft speed but does not match the database speed. There are a few vibration peaks that appear to be non-synchronous. Inspect the unit fasteners and structure. There could be bearing defects present also. Rated a Class I Defect. Please adjust the speed during data collection. | 7253192 | #REF! | 2021-10-14 | #N/A |  |  |  | 4 | 6 |  | drain sample with online filtering and oil coolier
MEM-PRO-014-CON-CRE-4095 |  | MSP-#4 CURD POT GRINDER | MSP Curd | 4095 | 14-4095 | MSP-#4 CURD POT GRINDER | CURD GRINDER #4 | MSP-#4 CURD POT GRINDER |  | MSP Curd |  | South | OK |  | OK | OK | OK | 2 | WR | OK |  | WR | NR | 3 | OK | OK |  |  |  | 3 | 2 | OK | OK | OK | bad data | WR | NR | There is also a few vibration peaks that appear to be non-synchronous. Inspect the unit fasteners, | done | #REF! | 2021-10-14 | #N/A |  |  |  | 16 | 6
MEM-PRO-014-PKG-PAK-4921 |  | MSP-BAG PACKER VACCUUM PUMP | MSP Dryer Dry |  | 14-4921 | MSP-BAG PACKER VACCUUM PUMP | [5 empty] | New South | NR | NR | NR | NR | NR | NR | NR | NR |  | NR | NR | NR | NR | NR | [14 empty] | #N/A |  |  |  | 1 | bar: OK to NR
MEM-PRO-014-PKG-BLD-3712 |  | MSP-BLENDER BIN ASPIRATION FAN | MSP Dryer Dry | 3712 | 14-3712 | MSP-BLENDER BIN ASP FAN | BLENDER EXHAUST FAN | MSP-BLENDER BIN ASP FAN |  | MSP Dryer |  | South | NR |  | NR | NR | NR | NR | NR | OK |  | NR | OK | OK | 3 | 2 |  |  |  | 4 | 2 | 1 | NR | 1 | NR | NR | NR | structure and possible causes of imbalance. There could be bearing defects present also. Rated a | 7234196 | #REF! | 2021-08-13 | #N/A |  |  | 1 | 16 | 4 | [21 empty] | uses metal pole
MEM-PRO-011-PKG-PAK-5304 |  | MP1B-SURGE BIN ASPIRATION FAN | MSP Dryer Dry | 5304 | 11-5304-0 | PH1 PACKER SURGE BIN ASP FAN | PH1 PACKER SURGE BIN ASP FAN | PH1 PACKER SURGE BIN ASP FAN |  | MSP Dryer |  | North | NR |  | OK | 3 | 3 | WR | NR | OK |  | NR | OK | NR | 3 | 3 |  |  |  | 3 | 4 | 3 | NR | 3 | WR | NR | NR | Class II Defect. Please adjust the speed during data collection. | 7234222 | #REF! | 2021-09-30 | #N/A |  |  | 6 | 16 | 50
MEM-PRO-014-SPR-DRY-3608 |  | MSP-COOLING RING INTAKE FAN | MSP Dryer Dry | 3608 | 14-3608 | MSP-COOLING RING INTAKE FAN | COOLING FAN | MSP-COOLING RING INTAKE FAN |  | MSP Dryer |  | South | NR |  | OK | 3 | 3 | 3 | WR | OK |  | NR | OK | OK | 4 | 3 |  |  |  | 3 | 3 | 3 | NR | 3 | WR | NR | NR | off. Vibration data shows strong harmonics in both fan bearing axial measurements and in all other | 7237527 | #REF! | 2021-09-30 | #N/A |  |  | 12 | 16 | 4
MEM-PRO-014-SPR-DRY-3618 |  | MSP-SPRAY DRYER EAST EXHAUST FAN | MSP Dryer Dry | 3618 | 14-3618 | SPRAY DRYER EAST EXHAUST FAN | E EXHAUST FAN | SPRAY DRYER EAST EXHAUST FAN |  | MSP Dryer |  | South | OK |  | OK | 3 | OK | OK | NR | OK |  | NR | 3 | 3 | 4 | OK |  |  |  | OK | 4 | 3 | NR | 3 | WR | NR | NR | measurements. Recommend replacing the bearings very soon Inspect the drive train components as | 7259429 | #REF! | 2021-09-30 | #N/A |  |  | 12 | 16 | 4
MEM-PRO-014-SPR-DRY-3627 |  | MSP-SPRAY DRYER NE FILTER | MSP Dryer Dry | 3627-1 | 14-3627 | DRYER NE CS FILTER BLOWER | NE CS FILTER BLOWER | DRYER NE CS FILTER BLOWER |  | MSP Dryer |  | South | NR |  | OK | OK | OK | OK | NR | OK |  | NR | OK | NR | 4 | 3 |  |  |  | 3 | 4 | 3 | NR | 4 | WR | NR | NR | well as all fasteners and structures. Rated a Class IV Defect. | 7237525 | #REF! | 2021-09-30 | #N/A |  |  | 8 | 16 | 50
MEM-PRO-014-SPR-DRY-3634 |  | MSP-SPRAY DRYER SW FILTER | MSP Dryer Dry | 3634-1 | 14-3634 | DRYER SW CS FILTER BLOWER | SW CS FILTER BLOWER | DRYER SW CS FILTER BLOWER |  | MSP Dryer |  | South | NR |  | OK | OK | OK | OK | NR | OK |  | NR | OK | NR | ok | OK |  |  |  | 2 | 3 | 3 | NR | 3 | WR | NR | NR | Blower has dominant shaft speed vibration. Inspect the drivetrain for wear and alignment. Rated a | 7241213 | #REF! | 2021-09-30 | #N/A |  |  | 8 | 16 | 50
MEM-PRO-014-SPR-DRY-3642 |  | MSP-SPRAY DRYER NW FILTER | MSP Dryer Dry | 3642-1 | 14-3642 | DRYER NW CS FILTER BLOWER | NW CS BLOWER | DRYER NW CS FILTER BLOWER |  | MSP Dryer |  | South | NR |  | OK | 4 | 4 | 4 | NR | OK |  | NR | OK | NR | ok | 3 |  |  |  | 3 | 3 | 3 | NR | 3 | WR | NR | NR | Blower unit still has odd vibration near 4x shaft speed. Inspect the unit. Check all fasteners and drive | 7237526 | #REF! | 2021-09-30 | #N/A |  |  | 8 | 16 | 50
MEM-PRO-014-SPR-PRC-3648 |  | MSP-PRODUCT COLLECTOR | MSP Dryer Dry | 3648 | 14-3648 | MSP-PRODUCT COLLECTOR BLOWER | PRODUCT COLLECTOR BLOWER | MSP-PRODUCT COLLECTOR BLOWER |  | MSP Dryer |  | South | NR |  | OK | 4 | 4 | 4 | NR | OK |  | NR | OK | NR | ok | 4 |  |  |  | OK | ok | 3 | NR | WR | WR | NR | NR | train components. Rated a Class II Defect. | 7253190 | #REF! | 2021-09-30 | #N/A |  |  | 12 | 16 | 50
MEM-PRO-014-SPR-PRC-3649 |  | MSP-PRODUCT COLLECTOR EXHAUST FAN | MSP Dryer Dry | 3649 | 14-3649 | PRODUCT COLLECT EXHAUST FAN | PRODUCT COLLECTOR FAN | PRODUCT COLLECT EXHAUST FAN |  | MSP Dryer |  | South | NR |  | OK | 2 | OK | OK | NR | OK |  | NR | OK | NR | 2 | 2 |  |  |  | 2 | 3 | 3 | NR | 3 | WR | NR | NR | The data still indicates possible looseness in the inboard fan bearing or misalignment. Data shows a | 7253191 | #REF! | 2021-09-30 | #N/A |  |  | 12 | 16 | 50 |  |  | yes | No motor picture
MEM-PRO-014-SPR-DRY-3617 |  | MSP-SPRAY DRYER SE FILTER | MSP Dryer Dry | 3617-1 | 14-3617 | DRYER SE CS FILTER BLOWER | SE CS FILTER BLOWER | DRYER SE CS FILTER BLOWER |  | MSP Dryer |  | South | NR |  | OK | 4 | 4 | 4 | NR | OK |  | NR | OK | NR | 4 | OK |  |  |  | OK | ok | 4 | NR | WR | WR | NR | NR | possible 1x RPM vibration and a few harmonics. Inspect the bearing for excessive clearance by |  | #REF! | 2021-09-30 | #N/A |  |  | 8 | 16 | 50
MEM-PRO-014-SPR-DRY-3636 |  | MSP-SPRAY DRYER WEST EXHAUST FAN | MSP Dryer Dry | 3636 | 14-3636 | SPRAY DRYER WEST EXHAUST FAN | W EXHAUST FAN | SPRAY DRYER WEST EXHAUST FAN |  | MSP Dryer |  | South | NR |  | OK | OK | OK | OK | NR | OK |  | NR | OK | OK | 3 | 3 |  |  |  | 4 | 3 | 4 | NR | 3 | WR | NR | NR | Fan axial vibration has increased again at shaft speed. Low amplitude harmonics are also present. Still shows some drivetrain issues. Possible alignment or belt issue. Inspect as time allows. Rated a Class II Defect. | done | #REF! | 2021-09-30 | #N/A |  |  | 12 | 16 | 4
MEM-PRO-014-PKG-BLD-3710 |  | MSP-BLENDER - RIBBON | MSP Dryer Dry | 3710 | 14-3710 | MSP-BLENDER - RIBBON | BLENDER | MSP-BLENDER - RIBBON |  | MSP Dryer |  | South | NR |  | OK | NR | OK | OK | NR | OK |  | NR | OK | OK | 4 | 4 |  |  |  | 4 | ok | 4 | NR | 4 | WR | WR | NR | Please have technicians confirm speed of unit during data collection to help analysis. Vibration peaks |  | #REF! | 2021-10-19 | #N/A |  |  | 12 | 12 | 4 | [6 empty] | Yes
MEM-PRO-014-PKG-BLD-3697 |  | MSP-PACKAGING ASPIRATION FILTER RCVR FAN | MSP Dryer Dry |  | 14-3697 | FILTER EXHAUST FAN | [5 empty] | New South | NR | NR | NR | NR | NR | NR | NR | NR |  | NR | NR | NR | NR | NR | [11 empty] | 􀁇􀁒􀁑􀂶􀁗 match database speed. Rated a Class I Defect. |  |  | 2021-08-13 |  |  |  | 1 | bar: OK to NR
MEM-PRO-014-PKG-BLD-3706 |  | MSP-ISOLATE SURGE BIN ASPIRATION FAN | MSP Dryer Dry |  | 14-3706 | ISOLATE SURGE BIN ASP FAN | [5 empty] | New South | NR | NR | NR | NR | NR | NR | NR | NR |  | NR | NR | NR | NR | NR |  |  |  | NR | NR | NR | NR | 3 | NR | NR | NR | Apparent first data. Multiple vibrations near shaft speed both synchronous, non-synchronous and subsynchronous. | 7257842 |  | 2021-08-13 |  |  |  | 1
MEM-PRO-014-PKG-PAK-4180 |  | MSP-BLENDER DISCHARGE BLOWER | MSP Dryer Dry |  | 14-4180 | BLENDER DISCHARGE BLOWER | [5 empty] | New South | NR | NR | NR | NR | NR | NR | NR | NR |  | NR | NR | NR | NR | NR | [11 empty] | Could be belt, sheave, and alignment issue. Slight bearing cage possibility. Rated a |  |  | 2021-08-13 | bar: OK to NR
MEM-PRO-014-SPR-PRC-5212 |  | MSP-DRY REWORK FAN | MSP Dryer Dry |  | 14-5212 | REWORK FAN | [5 empty] | New South | NR | NR | NR | NR | NR | NR | NR | NR |  | NR | NR | NR | NR | NR | [14 empty] | 2021-08-13 | bar: OK to NR
MEM-PRO-011-PKG-PAK-5307 |  | MP1B-ASPIRATION FILTER FAN | MSP Dryer Dry | 5307 | 11-5307-0 | MP1B-ASPIRATION FILTER FAN | FILTER FAN | MP1B-ASPIRATION FILTER FAN |  | MSP Dryer |  | North | NR |  | OK | NR | OK | OK | NR | OK |  | NR | NR | NR | ok | OK |  |  |  | NR | ok | OK | NR | WR | NR | NR | NR |  |  | #REF! | 2021-08-13 | #N/A |  |  |  | 16 | 43
MEM-PRO-014-BGY-FCS-3471 |  | MSP-S BOGEY VACUUM PUMP | MSP Dryer Wet | 3471 | 14-3471 | SOUTH BOGEY VACUUM PUMP | SOUTH VACUUM PUMP | SOUTH BOGEY VACUUM PUMP |  | MSP Curd |  | South | NR |  | OK | OK | OK | OK | NR | NR |  | NR | NR | OK | OK | 4 |  |  |  | OK | ok | OK | WR | WR | WR | NR | NR | Class II Defect. |  | #REF! | 2021-09-09 | #N/A |  |  | 8 | 16 | 7
MEM-PRO-014-SPR-PRC-3655 |  | MSP-PARTICLE REDUCTION TURBO FAN | MSP Dryer Dry | 3655 | 14-3655 | PARTICLE REDUCTION TURBO FAN | TURBO FAN | PARTICLE REDUCTION TURBO FAN |  | MSP Dryer |  | South | NR |  | OK | OK | OK | OK | NR | OK |  | NR | OK | NR | 4 | OK |  |  |  | OK | NR | OK | NR | WR | WR | NR | NR | bad data |  | #REF! | 2021-09-30 | #N/A |  |  | 8 | 16 | 50
MEM-PRO-014-PKG-PAK-3720 |  | MSP-#1 AZO SCREENER SYSTEM | MSP Dryer Dry | 5310 | 14-3720 | #1 AZO AUTOP SCREENER SYSTEM | AUTOPACK AZO | #1 AZO AUTOP SCREENER SYSTEM |  | MSP Dryer |  | South | NR |  | OK | NR | OK | OK | NR | OK |  | NR | OK | OK | ok | OK |  |  |  | 4 | NR | OK | NR | WR | WR | NR | NR | Increase in motor vibration at 37 Hz. Inspect for drive train issues. Rated a Class I Defect. |  | #REF! | 2021-09-30 | #N/A |  |  | 1 | 8 | 4
MEM-PRO-014-SPR-DRY-3761 |  | MSP-SPRAY DRYER INLET FAN | MSP Dryer Dry | 3761 | 14-3761 | MSP-SPRAY DRYER INLET FAN | INLET FAN | MSP-SPRAY DRYER INLET FAN |  | MSP Dryer |  | South | NR |  | OK | NR | OK | OK | NR | OK |  | NR | OK | OK | 3 | 4 |  |  |  | 3 | 3 | OK | NR | WR | NR | NR | NR | A sub synchronous vibration still dominates the data. We suspect a belt, structural or fastener issue. Inspect as time allows. Possible early bearing issue in fan also. Ensure the fan bearings are lubricated. Rated a Class II Defect. | 7234198 | #REF! | 2021-08-13 | #N/A | IB Fan bering Failure 7/21 missed |  | 12 | 16 | 3
MEM-PRO-014-SPR-PRC-4070 |  | MSP-PRODUCT COLLECTOR TRANSFER BLOWER | MSP Dryer Dry | 4070 | 14-4070 | PROD COLLECTOR TRANS BLOWER | PRODUCT TRANSFER BLOWER | PROD COLLECTOR TRANS BLOWER |  | MSP Dryer |  | South | NR |  | OK | OK | OK | OK | NR | OK |  | NR | OK | NR | 4 | OK |  |  |  | OK | ok | OK | NR | WR | NR | NR | NR | drive train defects |  | #REF! | 2021-08-13 | #N/A |  |  | 12 | 16 | 50
MEM-PRO-014-PKG-PAK-5376 |  | MSP-BLENDER DISCHARGE BLOWER | MSP Dryer Dry | 5376 | 14-5376 | BLENDER DIS XFER BLOWER | BLENDER XFER BLOWER | BLENDER DIS XFER BLOWER |  | MSP Dryer |  | South | NR |  | OK | NR | OK | OK | NR | OK |  | NR | OK | OK | ok | OK |  |  |  | OK | ok | OK | NR | WR | WR | NR | NR | Vibration at 41 Hz is up and there are a few harmonics. Clean and inspect the fan wheel and check the base and all fasteners. Rated a Class I Defect. |  | #REF! | 2021-09-30 | #N/A |  |  | 8 | 16 | 4
MEM-PRO-010-SLM-AEQ-5681 |  | MS2P-SLAM SURGE PUMP #1 | MSP Dryer Wet |  | 10-5681-0 | SLAM SURGE PUMP #1 | [5 empty] | New South | NR | NR | NR | NR | NR | NR | NR | NR | NR | NR | NR | NR | NR | NR | NR | NR | NR | [11 empty] | 2021-03-04 | bar: OK OK to NR NR
MEM-PRO-014-BGY-FCS-3475 |  | MSP-S BOGEY VACUMMIZER DISCHARGE PUMP | MSP Dryer Wet | 3475 | 14-3475 | S BOGEY VACUUMIZER DIS PUMP | SOUTH BOGEY PUMP | S BOGEY VACUMMIZER DIS PUMP |  | MSP Curd |  | South | NR |  | OK | OK | OK | OK | NR | NR |  | NR | NR | 3 | 3 | 3 |  |  |  | 3 | 2 | OK | WR | 4 | WR | NR | NR | Pump vibration data shows the fundamental shaft speed vibration and a few harmonics as well as |  | #REF! | 2021-09-30 | #N/A |  |  | 8 | 16 | 7
MEM-PRO-014-BGY-FCS-3534 |  | MSP-N BOGEY CONDENSATE PUMP | MSP Dryer Wet | 3534 | 14-3534 | NORTH BOGEY CONDENSATE PUMP | NORTH CONDENSATE PUMP | NORTH BOGEY CONDENSATE PUMP |  | MSP Curd |  | South | NR |  | OK | OK | OK | NR | NR | OK |  | NR | NR | OK | OK | 4 |  |  |  | 4 | 2 | OK | WR | WR | WR | NR | NR | The motor outboard vibration data shows a dominant vibration at just over 10 Hz. We are not sure what this is, but it has been in past data spectrums. We assume it is sub synchronous, so it could be a resonance, which is sometimes seen in vertical pumps. The overall peak velocity is almost 0.5”/second. | done | #REF! | 2021-09-09 | #N/A |  |  | 8 | 16 | 7 | [6 empty] | Yes
MEM-PRO-014-BGY-FCS-3461 |  | MSP-S BOGEY CONDENSATE PUMP | MSP Dryer Wet | 3461 | 14-3461 | SOUTH BOGEY CONDENSATE PUMP | SOUTH CONDENSATE PUMP | SOUTH BOGEY CONDENSATE PUMP |  | MSP Curd |  | South | NR |  | OK | OK | OK | OK | NR | OK |  | NR | OK | OK | OK | OK |  |  |  | OK | ok | OK | WR | WR | WR | NR | NR |  |  | #REF! | 2021-09-09 | #N/A |  |  | 8 | 16 | 7 | [6 empty] | Yes
MEM-PRO-014-BGY-FCS-3539 |  | MSP-N BOGEY VACUUM PUMP | MSP Dryer Wet | 3539 | 14-3539 | NORTH BOGEY VACUUM PUMP | NORTH VACUUM PUMP | NORTH BOGEY VACUUM PUMP |  | MSP Curd |  | South | NR |  | OK | OK | NR | NR | NR | OK |  | NR | NR | OK | OK | OK |  |  |  | OK | ok | OK | WR | WR | WR | NR | NR |  |  | #REF! | 2021-09-09 | #N/A |  |  | 8 | 16 | 7
MEM-PRO-014-IDN-HYS-3562 |  | MSP-N HYDROLYSIS PUMP | MSP Dryer Wet | 3562 | 14-3562 | NORTH HYDROLYSIS TANK PUMP | N. HYDRO TANK PUMP | NORTH HYDROLYSIS TANK PUMP |  | MSP Curd |  | South | NR |  | NR | OK | NR | WR | NR | NR |  | NR | NR | OK | 3 | 3 |  |  |  | 4 | NR | NR | NR | NR | NR | NR | NR | Motor axial vibration is just under 0.5”/second velocity peak at near 51 Hz. Inspect the coupling and alignment as time allows. Rated a Class I Defect. | done | #REF! | 2021-03-04 | #N/A |  |  |  | 32 | 6
MEM-PRO-014-BGY-FCS-3550 |  | MSP-N BOGEY VACUMMIZER DISCHARGE PUMP | MSP Dryer Wet | 3550 | 14-3550 | N BOGEY VACUUMIZER DIS PUMP | NORTH BOGEY PUMP | N BOGEY VACUMMIZER DIS PUMP |  | MSP Curd |  | South | NR |  | OK | OK | OK | NR | NR | OK |  | NR | OK | OK | OK | OK |  |  |  | 4 | 4 | 4 | 4 | 4 | 3 | NR | NR | possible cavitation. Pump bearing shaft and or housing fits could be slightly loose and the pump could | 7262397 | #REF! | 2021-09-09 | #N/A |  |  | 8 | 16 | 7
MEM-PRO-014-IDN-IDF-3352 |  | MSP-E. CHILL TANK PUMP | MSP Dryer Wet | 3352 | 14-3352 | MSP-EAST CHILL TANK PUMP | EAST CHILL TANK PUMP | MSP-EAST CHILL TANK PUMP |  | MSP Curd |  | South | NR |  | OK | OK | OK | OK | NR | OK |  | NR | NR | OK | OK | OK |  |  |  | OK | ok | NR | NR | WR | WR | NR | NR | be operating out of the correct part of the performance curve. Rated a Class I Defect. |  | #REF! | 2021-09-09 | #N/A |  |  |  | 16 | 7
MEM-PRO-014-IDN-HYS-3572 |  | MSP-S HYDROLYSIS PUMP | MSP Dryer Wet | 3572 | 14-3572 | SOUTH HYDROLYSIS TANK PUMP | S.HYDRO TANK PUMP | SOUTH HYDROLYSIS TANK PUMP |  | MSP Curd |  | South | NR |  | NR | NR | NR | WR | NR | NR |  | NR | NR | NR | OK | NR |  |  |  | OK | NR | NR | WR | WR | NR | NR | NR |  |  | #REF! | 2021-08-30 | #N/A |  |  |  | 16 | 7
MEM-PRO-014-IDN-IDF-3350 |  | MSP-W. CHILL TANK PUMP | MSP Dryer Wet | 3350 | 14-3350 | MSP-WEST CHILL TANK PUMP | WEST CHILL TANK PUMP | MSP-WEST CHILL TANK PUMP |  | MSP Curd |  | South | NR |  | NR | OK | NR | OK | NR | NR |  | NR | NR | OK | OK | OK |  |  |  | OK | ok | OK | WR | WR | NR | NR | NR |  |  | #REF! | 2021-08-30 | #N/A |  |  |  | 16 | 7
MEM-PRO-014-IDN-HYS-3383 |  | MSP-NAOH PUMP TO HYDROLYSIS TANKS | MSP Dryer Wet |  | 14-3383 | NAOH PUMP-HYDROLYSIS TANKS | [5 empty] | New South | NR | NR | NR | NR | NR | NR | NR | NR |  | NR | NR | NR | NR | NR | [14 empty] | 2021-08-30 |  |  |  | 4 | bar: OK to NR
MEM-PRO-014-IDN-IDF-4710 |  | MSP-CAUSTIC ADJUST DISCHARGE PUMP | MSP Dryer Wet |  | 14-4710 | CAUSTIC ADJUST DISCH PUMP | [5 empty] | New South | NR | NR | NR | NR | NR | NR | NR | NR |  | NR | NR | NR | NR | NR | [14 empty] | #N/A |  |  |  | 4 | bar: OK to NR
MEM-PRO-014-IDN-IDF-3425 |  | MSP-E IDN TANK PUMP | MSP Dryer Wet | 3425 | 14-3425 | MSP-EAST IDN TANK PUMP | EAST IDN PUMP | MSP-EAST IDN TANK PUMP |  | MSP Curd |  | South | NR |  | OK | OK | OK | OK | NR | OK |  | NR | NR | OK | OK | 4 |  |  |  | 4 | 3 | OK | ok | ok | 1 | NR | NR | The pump vibrations have jumped up almost exponentially. We believe the pump could fail at any time. Replace the pump, check all fasteners and coupling, align ASAP. Rated a Class IV Defect. | 7261686 | #REF! | 2021-09-09 | #N/A |  |  |  | 16 | 7
MEM-PRO-014-IDN-IDF-2981 |  | MSP-EAST DYNATROL PUMP | MSP Dryer Wet | 3365 | 14-2981 | MSP-EAST DYNATROL PUMP | EAST DYNATROL PUMP | MSP-EAST DYNATROL PUMP |  | MSP Curd |  | South | NR |  | OK | OK | OK | OK | NR | OK |  | NR | NR | OK | OK | OK |  |  |  | OK | ok | OK | WR | WR | WR | NR | NR |  |  | #REF! | 2021-09-09 | #N/A |  |  |  | 32 | 7
MEM-PRO-014-UTL-CSY-4714 |  | MSP-PASTEURIZATION TANK DISCHARGE PUMP | MSP Dryer Wet |  | 14-4714 | PASTEURZTION TANK DISC PUMP | [5 empty] | New South | NR | NR | NR | NR | NR | NR | NR | NR |  | NR | NR | NR | NR | NR | [14 empty] | 2021-08-11 |  |  |  | 6 | [26 empty] | 0.60345 | bar: OK to NR
MEM-PRO-014-CIP-SAC-4007 |  | MSP-CIP WATER RINSE TANK HEATER PUMP | MSP Feed Dryer | 2P 4007 | 14-4007 | CIP W RINSE TANK HEATER PUMP | RINSE TANK PUMP | CIP WTR RINSE TANK HEAT PUMP |  | Wireless |  | South | NR |  | NR | NR | 1 | 1 | NR | 4 |  | NR | 4 | OK | 3 | 3 |  |  |  | 3 | 3 | 3 | 3 | 3 | wr | WR | NR | The inboard pump vibration data is dominated by 1x and 2x RPM vibrations. Inspect the pump fasteners, base, structure, coupling, and shaft alignment. Rated a Class II Defect. | done | #REF! | 2021-10-06 | 0.384 |  |  | 2 | 16 | 6
MEM-PRO-014-UTL-PRW-4209 |  | MSP-90 DEG PROCESS STANDBY WTR PUMP | MSP Feed Dryer |  | 14-4209 | 90D PROCESS STANDBY WTR PUMP | [5 empty] | New South | NR | NR | NR | NR | NR | NR | NR | NR |  | NR | NR | NR | NR | NR |  |  |  | NR | NR | 3 | NR | 3 | 3 | 2 | NR | Pump bearing are in some distress. Rated a Class II Defect. | 7253193 |  | 2021-10-06 |  |  |  | 4
MEM-PRO-014-UTL-PRW-4203 |  | MSP-HOT WATER PUMP TO H-HEATER | MSP Feed Dryer |  | 14-4203 | HOT WATER PUMP TO H-HEATER | [5 empty] | New South | NR | NR | NR | NR | NR | NR | NR | NR |  | NR | NR | NR | NR | NR |  |  |  | NR | NR | 4 | NR | 3 | 4 | WR | NR | Units still shows 1x and 2x shaft speed vibration in the pump. Check the coupling, shaft alignment, fasteners, base, and structures. Pump could be slightly worn. Rated a Class I Defect. | 7259667 |  | 2021-10-06
MEM-PRO-014-UTL-CSY-3404 |  | MSP-IDN CAUSTIC SUPPLY PUMP | MSP Dryer Wet |  | 14-3404 | MSP-IDN CAUSTIC SUPPLY PUMP | [5 empty] | New South | NR | NR | NR | NR | NR | NR | NR | NR |  | NR | NR | NR | NR | NR |  |  |  | NR | NR | OK | WR | WR | WR | NR | NR |  |  |  | 2021-09-09 |  |  |  | 4
MEM-PRO-014-UTL-PRW-4216 |  | MSP-90 DEG WASHDOWN WTR BOOSTER PUMP | MSP Dryer Wet |  | 14-4216 | 90 DEG WASHDOWN WTR BSTR PMP | [5 empty] | New South | NR | NR | NR | NR | NR | NR | NR | NR |  | NR | NR | NR | NR | NR | [14 empty] | 2021-09-09 |  |  |  | 4 | bar: OK to NR
MEM-PRO-014-FED-FED-3800 |  | MSP-DOUBLE PADDLE MIXER | MSP Feed Dryer | 3800 | 14-3800 | DOUBLE PADDLE MIXER CONVEYOR | MIXING CONVEYOR | DOUBLE PADDLE MIXER CONVEYOR |  | MSP Feed Dryer |  | South | NR |  | OK | NR | OK | OK | NR | NR |  | NR | OK | 3 | 3 | OK |  |  |  | 3 | 2 | NR | ok | ok | 3 | WR | NR | Motor outboard has a strong overall vibration over 1”/second velocity peak consisting of a sub-synchronous and shaft speed vibration of the same amplitude. Inspect the unit structure, fasteners, and drive train. Rated a Class III Defect. | 7228130 | #REF! | 2021-10-06 | #N/A |  |  | 12 | 8 | 7
MEM-PRO-014-FED-FED-3806 |  | MSP-FEED DRYER DISCH BLOWER | MSP Feed Dryer | 3806 | 14-3806 | FEED DRYER DISCH TRAN BLOWER | DRYER TRANSFER BLOWER | FEED DRYER DISCH TRAN BLOWER |  | MSP Feed Dryer |  | South | NR |  | OK | NR | OK | OK | NR | NR |  | NR | OK | OK | 3 | OK |  |  |  | OK | ok | NR | WR | WR | wr | WR | NR | motor loose |  | #REF! | 2021-10-06 | #N/A |  |  | 4 | 16 | 7
MEM-PRO-014-FED-FED-3827 |  | MSP-FEED DRYER TO FEED LOADOUT BLOWER | MSP Feed Dryer | 3827 | 14-3827 | FD TO FEED LOADOUT BLOWER | SURGE BIN DISCHARGE BLOWER | FD TO FEED LOADOUT BLOWER |  | MSP Feed Dryer |  | South | NR |  | OK | NR | OK | OK | NR | NR |  | NR | OK | OK | OK | OK |  |  |  | OK | ok | NR | WR | WR | wr | WR | NR |  |  | #REF! | 2021-10-06 | #N/A |  |  | 6 | 16 | 7 |  |  | yes | 1770
MEM-PRO-014-FED-FED-3828 |  | MSP-FEED DRYER RECYCLE BLOWER | MSP Feed Dryer | 3828 | 14-3828 | FEED DRYER RECYCLE BLOWER | Recycle Blower | FEED DRYER RECYCLE BLOWER |  | MSP Feed Dryer |  | South | NR |  | OK | NR | OK | OK | NR | NR |  | NR | 3 | 3 | 3 | OK |  |  |  | 3 | 4 | NR | WR | 3 | 3 | WR | NR | Vibrations are up in the blower axials and verticals in just a few days. The vibrations are dominated by a peak at about 86.5 Hz at close to 3x motor speed. This is possible lobe pass or some resonance. Inspect the unit structure, fasteners, and concrete base. Ensure there is no pipe strain. Rated a Class II Defect. | 7226601 | #REF! | 2021-10-06 | #N/A |  |  | 6 | 16 | 7
MEM-PRO-014-FED-FED-3832 |  | MSP-F.D. RECYCLE SCREW CONVEYOR | MSP Feed Dryer | 3832 | 14-3832 | F.D. RECYCLE SCREW CONVEYOR | RECYCLE CONVEYOR | F.D. RECYCLE SCREW CONVEYOR |  | MSP Feed Dryer |  | South | NR |  | OK | NR | OK | OK | NR | NR |  | NR | OK | OK | OK | OK |  |  |  | 4 | ok | NR | ok | ok | 4 | WR | NR | Vibration data for the motor shows a dominant sub-synchronous peak. This could be a resonance or an issue with the conveyor shaft. Inspect the unit for poor fasteners, structures, and drive train components. Rated a Class I Defect. |  | #REF! | 2021-10-06 | #N/A |  |  | 6 | 8 | 7
MEM-PRO-014-FED-FED-3836 |  | MSP-FEED DRYER DRY FEED RECEIVER ASP FAN | MSP Feed Dryer | 3836 | 14-3836 | DRY FEED RECEIVER ASP FAN | MAC FILTER ASP FAN | DRY FEED RECEIVER ASP FAN |  | MSP Feed Dryer | speed | South | NR |  | OK | NR | OK | 3 | NR | NR |  | NR | OK | OK | 3 | OK |  |  |  | OK | 3 | NR | 3 | 3 | 3 | WR | NR | Motor vibrations are strong for some points. We suspect that they are at motor shaft speed, but the database speeds do not match. Inspect the motor base, fasteners, and structure for defects. Check the drive train components for wear, eccentricity, and alignment. Rated a Class II Defect. Please confirm speeds. | 7259666 | #REF! | 2021-10-06 | #N/A |  |  | 4 | 16 | 7
MEM-PRO-014-FED-FED-3843 |  | MSP-BURNER #1 PROCESS FAN | MSP Feed Dryer | 3843 | 14-3843 | S INLET BURNER 1 PROCESS FAN | SOUTH INLET FAN | S INLET BURNER 1 PROCESS FAN |  | MSP Feed Dryer |  | South | NR |  | OK | NR | OK | OK | NR | NR |  | NR | OK | 4 | 4 | OK |  |  |  | 4 | 3 | NR | ok | ok | 4 | WR | NR | Motor vibrations are up. The dominant vibration peak is at 22.73 Hz, and we believe it is a shaft speed vibration, but the database speeds do not match. Inspect the base, fasteners, and structure for defects. Check the drive train components for wear, eccentricity, and alignment. Clean and inspect the fan wheel. Rated a Class I Defect. |  | #REF! | 2021-10-06 | #N/A |  |  | 8 | 16 | 7
MEM-PRO-014-FED-FED-3863 |  | MSP-FEED DRYER EXHAUST FAN | MSP Feed Dryer | 3863 | 14-3863 | MSP-FEED DRYER EXHAUST FAN | EXHAUST FAN | MSP-FEED DRYER EXHAUST FAN |  | MSP Feed Dryer |  | South | NR |  | OK | NR | OK | OK | NR | NR |  | NR | OK | 4 | 3 | OK |  |  |  | OK | 3 | NR | ok | ok | 4 | WR | NR | The motor speed is probably incorrect and is most likely about 1300 RPM. We see a motor speed vibration and a sub-synchronous vibration in the motor data. Inspect the base, fasteners, and structure for defects. Check the drive train components for wear, eccentricity, and alignment. Clean and inspect the fan wheel. Rated a Class I Defect. |  | #REF! | 2021-10-06 | #N/A |  |  | 6 | 16 | 7
MEM-PRO-014-FED-FED-3866 |  | MSP-FEED DRYER BAGHOUSE DISC SCREW | MSP Feed Dryer | 3866 | 14-3866 | FD DCE BAGHOUSE DISC SCREW | DCE CONVEYOR | FD DCE BAGHOUSE DISC SCREW |  | MSP Feed Dryer |  | South | NR |  | OK | NR | OK | OK | NR | NR |  | NR | OK | OK | OK | OK |  |  |  | OK | ok | NR | WR | WR | wr | WR | NR |  |  | #REF! | 2021-10-06 | #N/A |  |  | 6 | 8 | 7
MEM-PRO-014-FED-FED-3868 |  | MSP-FEED DRYER BAGHOUSE DISC BLOWER | MSP Feed Dryer | 3868 | 14-3868 | FD DCE BAGHOUSE DISC BLOWER | DCE TRANSFER BLOWER | FD DCE BAGHOUSE DISC BLOWER |  | MSP Feed Dryer |  | South | NR |  | OK | NR | OK | OK | NR | NR |  | NR | OK | OK | OK | OK |  |  |  | OK | ok | NR | WR | WR | wr | WR | NR |  |  | #REF! | 2021-10-06 | #N/A |  |  | 6 | 16 | 7
MEM-PRO-014-FED-SLT-2201 |  | MSP - FEED SLUDGE XFER CONVEYOR | MSP Feed Dryer |  | 14-2201 | FEED SLUDGE XFER CONVEYOR | [5 empty] | New South | NR | NR | NR | NR | NR | NR | NR | NR |  | NR | NR | NR | NR | NR |  |  |  | NR | NR | NR | WR | WR | wr | WR | NR |  |  |  | 2021-10-06 |  |  |  | 6
MEM-PRO-014-FED-FED-2297 |  | MSP-RECYL FLW ELE TO PDL MXR | MSP Feed Dryer |  | 14-2297 | MSP-RECYL FLW ELE TO PDL MXR | [5 empty] | New South | NR | NR | NR | NR | NR | NR | NR | NR |  | NR | NR | NR | NR | NR | [14 empty] | #N/A |  |  |  | 8 | bar: OK OK to NR NR
MEM-PRO-014-FED-FED-3844 |  | MSP-BURNER #1 COMBUSTION FAN | MSP Feed Dryer | 3844 | 14-3844 | S BURNER #1 COMBUSTION FAN | SOUTH COMBUSTION FAN | S BURNER #1 COMBUSTION FAN |  | MSP Feed Dryer | rpm | South | NR |  | OK | NR | OK | OK | NR | NR |  | NR | OK | OK | 4 | OK |  |  |  | OK | 4 | NR | NR | 4 | 4 | WR | NR | Unit vibrations are still reportable but slightly down. The dominant vibration peak is still at 22.21 Hz, and we believe it is a shaft speed vibration, but the database speeds do not match. Inspect the base, fasteners, and structure for defects. Check the drive train components for wear, eccentricity, and alignment. Clean and inspect the fan wheel. Rated a Class I Defect. |  | #REF! | 2021-10-06 | #N/A |  |  | 6 | 16 | 7 | [6 empty] | Yes
MEM-PRO-014-FED-FED-3847 |  | MSP-BURNER #2 PROCESS FAN | MSP Feed Dryer | 3847 | 14-3847 | N BURNER 2 PROCESS INLET FAN | NORTH INLET FAN | N BURNER 2 PROCESS INLET FAN |  | MSP Feed Dryer |  | South | NR |  | OK | NR | OK | OK | NR | NR |  | NR | OK | OK | 4 | OK |  |  |  | 4 | 4 | NR | NR | WR | wr | WR | NR | Check the unit and belts. Ensure motor bearings are lubricated if applicable. Rated a Class I Defect. |  | #REF! | 2021-10-06 | #N/A |  |  | 8 | 16 | 7 | [6 empty] | Yes
MEM-PRO-014-FED-FED-3848 |  | MSP-BURNER #2 COMBUSTION FAN | MSP Feed Dryer | 3848 | 14-3848 | N BURNER #2 COMBUSTION FAN | NORTH COMBUSTION FAN | N BURNER #2 COMBUSTION FAN |  | MSP Feed Dryer |  | South | NR |  | OK | NR | OK | OK | NR | NR |  | NR | OK | OK | 3 | OK |  |  |  | OK | ok | NR | NR | WR | wr | WR | NR | IB bearing and alignment |  | #REF! | 2021-10-06 | #N/A |  |  | 6 | 16 | 7
MEM-PRO-014-CIP-CAC-4027 |  | MSP-CIP RINSE TANK FLOW VALVE TO 4027 | MSP Feed Dryer |  | 14-4027 | MSP-CIP SUPPLY PUMP/WET-IN | [5 empty] | New South | NR | NR | NR | NR | NR | NR | NR | NR |  | NR | NR | NR | NR | NR | [14 empty] | #N/A | bar: OK to NR
MEM-PRO-014-CIP-CAC-4028 |  | MSP-CIP RINSE TANK FLOW VALVE TO 4028 | MSP Feed Dryer |  | 14-4028 | MSP-CIP SUPPLY FEED PUMP | [5 empty] | New South | NR | NR | NR | NR | NR | NR | NR | NR |  | NR | NR | NR | NR | NR | [14 empty] | #N/A | bar: OK to NR
MEM-PRO-014-CIP-DAC-4050 |  | MSP-CIP SUPPLY PUMP TO DRYER #1 | MSP Feed Dryer |  | 14-4050 | CIP SUPPLY PUMP TO DRYER #1 | [5 empty] | New South | NR | NR | NR | NR | NR | NR | NR | NR |  | NR | NR | NR | NR | 3 | [11 empty] | Need to check to see if setup in database correctly |  |  | 2021-08-17 |  |  |  | 2 | bar: OK to NR
MEM-PRO-014-CIP-DAC-4051 |  | MSP-CIP SUPPLY PUMP TO DRYER #2 | MSP Feed Dryer |  | 14-4051 | MSP #2 CIP FEED PUMP | [5 empty] | New South | NR | NR | NR | NR | NR | NR | NR | NR |  | NR | NR | NR | NR | NR | [14 empty] | 2021-03-10 |  |  |  | 2 | bar: OK to NR
MEM-PRO-014-UTL-PRW-4208 |  | MSP-90 DEG F PROCESS WTR PUMP | MSP Feed Dryer | 4208 | 14-4208 | 90 DEG F PROCESS WTR PUMP | MSP-90DEG PROCESS WTR PMP | 90 DEG F PROCESS WTR PUMP |  | MSP Curd |  | South | NR |  | 3 | NR | NR | NR | NR | NR |  | NR | NR | OK | NR | 4 |  |  |  | NR | NR | OK | NR | ok | 2 | WR | NR | Pump vibration shows 1x, and 2x RPM vibration with the 2x dominant. Check and inspect the unit fasteners, coupling, alignment, and base. Rated a Class III Defect. | 7263552 | #REF! | 2021-10-06 | #N/A | #N/A |  | 4 | 16 | 4
MEM-PRO-010-UTL-IAS-2100 |  | MSS-N PLANT #2 AIR COMPRESSOR 125 HP | North Util | 2100 | 10-2100-0 | #2 AIR COMPRESSOR 125 HP | AIR COMPRESSOR #2 | #2 AIR COMPRESSOR 125 HP |  | North Plant Utility |  | North | NR |  | OK | OK | NR | NR | NR | NR |  | NR | NR | NR | ok | NR |  |  |  | NR | ok | NR | NR | WR | NR | NR | NR | EQUIPMENT OUT OF SERVICE |  | #REF! | 2021-08-30 | --- |  |  |  | 8 | 25
MEM-PRO-024-UTL-WE4-5652 |  | MSS-WELL PUMP #4 (EXISTING) (COOLING TOW | North Util | 5652 | 24-5652 | WELL PUMP #4 (EXISTING) | WELL #4 | WELL PUMP #4 (EXISTING) |  | North Plant Utility |  | North | NR |  | OK | OK | OK | OK | OK | NR |  | NR | NR | NR | NR | NR |  |  |  | NR | repair | repair | repair | repair | repair | repair | NR | locked out |  | #REF! | #N/A | --- |  |  |  | 8 | 36 | [6 empty] | Yes
MEM-PRO-024-UTL-WE5-5658 |  | MSS-WELL PUMP #5 (PARKING LOT) | North Util | 5658 | 24-5658 | WELL PUMP #5 (PARKING LOT) | WELL #5 | WELL PUMP #5 (PARKING LOT) |  | North Plant Utility |  | North | OK |  | NR | NR | OK | OK | OK | NR |  | NR | OK | OK | ok | OK |  |  |  | OK | NR | ok | WR | NR | NR | wr | NR |  |  | #REF! | 2021-10-11 | --- |  |  |  | 8 | 4 | [6 empty] | Yes
MEM-PRO-010-UTL-PRW-2495 |  | MN-PLT STH 90 DEG WTR TK S. SUPPLY PUMP | North Util | 2495 | 10-2495-0 | 90 D WTR TK S SUPPLY PUMP #3 | 90° WATER PUMP #3 | 90 D WTR TK S SUPPLY PUMP #3 |  | North Plant Utility |  | North | OK |  | OK | OK | OK | NR | OK | NR |  | NR | OK | OK | ok | NR |  |  |  | NR | ok | ok | WR | WR | WR | wr | NR |  |  | #REF! | 2021-10-11 | --- |  |  |  | 16 | 4
MEM-PRO-010-UTL-PRW-2496 |  | MSS-MN PLT NORTH 90 DEG WTR TK N PUMP | North Util | 2496 | 10-2496-0 | 90 D WTR TK N SUPPLY PUMP #1 | 90° WATER PUMP #1 | 90 D WTR TK N SUPPLY PUMP #1 |  | North Plant Utility |  | North | NR |  | NR | OK | OK | OK | OK | OK |  | NR | NR | OK | ok | OK |  |  |  | OK | ok | ok | WR | WR | WR | wr | NR | delete |  | #REF! | 2021-10-11 | --- |  |  |  | 16 | 4
MEM-PRO-010-UTL-PRW-2497 |  | MSS-MN PLT NORTH 90 DEG WTR TK C PUMP | North Util | 2497 | 10-2497-0 | 90 D WTR TK C SUPPLY PUMP #2 | 90° WATER PUMP #2 | 90 D WTR TK C SUPPLY PUMP #2 |  | North Plant Utility |  | North | OK |  | OK | NR | OK | OK | 4 | OK |  | NR | 4 | OK | ok | OK |  |  |  | OK | ok | ok | WR | WR | WR | wr | NR |  |  | #REF! | 2021-10-11 | --- |  |  |  | 16 | 4
MEM-PRO-010-UTL-PRW-2499 |  | MSS-MN PT WASHDOWN BOOSTER PUMP | North Util | 2499 | 10-2499-0 | 90 D WASHDOWN BOOSTER PUMP | 90° WATER HP PUMP | 90 D WASHDOWN BOOSTER PUMP |  | North Plant Utility |  | North | OK |  | OK | OK | OK | 4 | 3 | OK |  | NR | 3 | 3 | 3 | 3 |  |  |  | OK | ok | ok | ok | ok | ok | wr | NR | Pump has high axial 2 x rpm vibration. This may be caused by excessive shaft run-out of the pump shaft, misalignment, or coupling issue. Rated as a CLASS II defect. | done | #REF! | 2021-10-11 | --- |  |  |  | 16 | 4
MEM-PRO-010-UTL-IAS-2600 |  | MSS-300 Ton #7 AIR COMPRESSOR 50 HP | North Util | 300T | 10-2600-0 | #7 AIR COMPRESSOR 50 HP | AIR COMPRESSOR #7 | #7 AIR COMPRESSOR 50 HP |  | North Plant Utility |  | North | NR |  | OK | OK | OK | OK | NR | OK |  | NR | OK | OK | ok | OK |  |  |  | OK | ok | ok | WR | WR | WR | wr | NR |  |  | #REF! | 2021-10-11 | --- |  |  |  | 8 | 4
MEM-PRO-010-UTL-CWS-8505 |  | MSS-W PROCESS COOLING TOWER W PUMP | North Util | 8505 | 10-8505-0 | COOLING TOWER W CIRC PUMP #3 | COOLING TOWER CIRC PUMP #3 | COOLING TOWER W CIRC PUMP #3 |  | North Plant Utility |  | North | OK |  | OK | OK | OK | OK | OK | OK |  | NR | NR | NR | NR | OK |  |  |  | OK | NR | ok | WR | WR | WR | wr | NR |  |  | #REF! | 2021-10-11 | --- |  |  |  | 16 | 42
MEM-PRO-010-UTL-CWS-8506 |  | MSS-W PROCESS COOLING TOWER E PUMP | North Util | 8506 | 10-8506-0 | COOLING TOWER E CIRC PUMP #4 | COOLING TOWER CIRC PUMP #4 | COOLING TOWER E CIRC PUMP#4 |  | North Plant Utility |  | North | OK |  | NR | OK | OK | OK | OK | OK |  | NR | OK | OK | ok | OK |  |  |  | OK | NR | ok | WR | WR | WR | wr | NR | Need pu fix wires |  | #REF! | 2021-10-11 | --- |  |  |  | 16 | 4
MEM-PRO-010-UTL-CWS-8525 |  | MSS-E UTILITY COOLING TOWER EAST PUMP | North Util | 8525 | 10-8525-0 | COOLING TOWER E CIRC PUMP #1 | COOLING TOWER CIRC PUMP #1 | COOLING TOWER E CIRC PUMP #1 |  | North Plant Utility |  | North | OK |  | OK | OK | OK | OK | OK | OK |  | NR | OK | OK | ok | OK |  |  |  | OK | ok | ok | WR | WR | WR | wr | NR |  |  | #REF! | 2021-10-11 | --- |  |  |  | 16 | 4
MEM-PRO-010-UTL-CWS-8530 |  | MSS-E UTILITY COOL TOWER WEST PUMP | North Util | 8530 | 10-8530-0 | E COOL TOWER W CIRC PUMP #2 | COOLING TOWER CIRC PUMP #2 | E COOL TOWER W CIRC PUMP #2 |  | North Plant Utility |  | North | OK |  | OK | OK | OK | OK | OK | OK |  | NR | OK | OK | ok | OK |  |  |  | OK | NR | ok | WR | WR | WR | wr | NR |  |  | #REF! | 2021-10-11 | --- |  |  |  | 16 | 4
MEM-PRO-010-UTL-IAS-0820 |  | MSS-N PLANT #3 AIR COMPRESSOR 100 HP | North Util | 820 | 10-0820 | #3 AIR COMPRESSOR 100 HP | AIR COMPRESSOR #3 | #3 AIR COMPRESSOR 100 HP |  | North Plant Utility |  | North | NR |  | OK | OK | OK | OK | OK | OK |  | NR | OK | 2 | 3 | 3 |  |  |  | 3 | 3 | 3 | 3 | 3 | 3 | 3 | NR | Overall acceleration has increased this survey in the motor. Motor data still shows harmonics of the driven shaft of the air end. This motor does have some higher amplitudes than the other compressors; therefore, it is recommended to collect trend able vibration data on the compressor and inspect the compressor as time allows. Rated as a CLASS II defect. | 7231191 | #REF! | 2021-10-11 | --- |  |  |  | 8 | 4
MEM-PRO-010-UTL-IAS-0890 |  | MSS-N PLANT #4 AIR COMPRESSOR 200 HP | North Util | 890 | 10-0890 | #4 AIR COMPRESSOR 200 HP | AIR COMPRESSOR #4 | #4 AIR COMPRESSOR 200 HP |  | North Plant Utility |  | North | NR |  | OK | OK | OK | OK | OK | OK |  | NR | OK | OK | ok | OK |  |  |  | OK | NR | ok | WR | WR | WR | wr | NR |  |  | #REF! | 2021-10-11 | --- |  |  |  | 8 | 4
MEM-PRO-010-UTL-IAS-0891 |  | MSS-N PLANT #5 AIR COMPRESSOR 150 HP | North Util | 891 | 10-0891 | #5 AIR COMPRESSOR 150 HP | AIR COMPRESSOR #5 | #5 AIR COMPRESSOR 150 HP |  | North Plant Utility |  | North | NR |  | OK | OK | OK | OK | OK | OK |  | NR | OK | OK | ok | OK |  |  |  | NR | NR | ok | WR | WR | WR | wr | NR |  |  | #REF! | 2021-10-11 | --- |  |  |  | 8 | 4
MEM-PRO-010-UTL-IAS-1401 |  | MSS-#6 200 HP AIR COMPRESSOR | North Util | 1401 | 10-1401 | #6 200 HP AIR COMPRESSOR | AIR COMPRESSOR #6 | #6 200 HP AIR COMPRESSOR |  | North Plant Utility |  | North | NR |  | OK | OK | OK | OK | OK | OK |  | NR | OK | OK | ok | OK |  |  |  | OK | NR | ok | WR | WR | WR | wr | NR |  |  | #REF! | 2021-10-11 | --- |  |  |  | 8 | 4
MEM-PRO-025-UTL-NDR-4278 |  | MSS-C BFW PUMP | North Util | 4278 | 25-4278 | CENTER BFW PUMP | CENTER BOILER F.W. PUMP | CENTER BFW PUMP |  | North Plant Utility |  | North | OK |  | OK | OK | NR | OK | OK | OK |  | NR | OK | OK | ok | OK |  |  |  | OK | ok | ok | WR | WR | NR | wr | NR |  |  | #REF! | 2021-10-04 | --- |  |  |  | 16 | 4
MEM-PRO-025-UTL-NDR-4280 |  | MSS-NW BFW PUMP | North Util | 4280-1 | 25-4280 | WEST BFW PUMP | WEST BOILER F.W. PUMP | WEST BFW PUMP |  | North Plant Utility |  | North | OK |  | OK | NR | OK | WR | WR | NR |  | NR | NR | NR | NR | NR |  |  |  | NR | NR | NR | NR | WR | WR | wr | NR | NOT RUNNING |  | #REF! | 2021-10-11 | --- |  |  |  | 16 | 28
MEM-PRO-024-UTL-WE1-5659 |  | MEM-PRO-024-UTL-WE1-5659 | North Util |  | 24-5659 | WELL PUMP #1 (SOUTEAST) | [5 empty] | New North | NR | NR | NR | NR | NR | NR | NR | NR | NR | NR | NR | NR | NR | NR | NR |  |  | NR | NR | OK | WR | WR | WR | wr | NR |  |  |  | 2021-10-11
MEM-PRO-024-UTL-WE2-5650 |  | MSS-WELL PUMP #2 (SOUTHEAST) | North Util | 5650 | 24-5650 | WELL PUMP #2 (SOUTEAST) | WELL #2 | WELL PUMP #2 (SOUTHEAST) |  | North Plant Utility |  | North | OK |  | OK | OK | OK | OK | OK | OK |  | NR | OK | OK | NR | NR |  |  |  | OK | NR | ok | WR | WR | WR | wr | NR |  |  | #REF! | 2021-10-11 | --- |  |  |  | 8 | 4 | [6 empty] | Yes
MEM-PRO-024-UTL-WE3-5651 |  | MSS-WELL PUMP #3 (CENTER EAST) | North Util | 5651 | 24-5651 | WELL PUMP #3 (CENTER EAST) | WELL #3 (150HP) | WELL PUMP #3 (CENTER EAST) |  | North Plant Utility |  | North | OK |  | OK | OK | OK | OK | OK | OK |  | NR | OK | OK | ok | OK |  |  |  | OK | NR | ok | WR | WR | WR | wr | NR |  |  | #REF! | 2021-10-11 | --- |  |  |  | 8 | 5 | [6 empty] | Yes
MEM-PRO-025-UTL-NDR-4277 |  | MSS-NE BFW PUMP | North Util | 4277 | 25-4277 | NORTH EAST BFW PUMP | EAST BOILER F.W. PUMP | NORTH EAST BFW PUMP |  | North Plant Utility |  | North | OK |  | OK | NR | OK | OK | OK | OK |  | NR | OK | OK | ok | OK |  |  |  | OK | ok | ok | WR | NR | WR | wr | NR |  |  | #REF! | 2021-10-11 | --- |  |  |  | 24 | 4
MEM-PRO-024-UTL-WE6-5653 |  | MSS-WELL PUMP #6 (EXISTING) (NORTHWEST) | North Util | 5658-1 | 24-5653 | WELL PUMP #6 (EXISTING) (NW) | WELL #6 | WELL PUMP #6 (EXISTING) (NW) |  | North Plant Utility |  | North | OK |  | OK | OK | OK | OK | OK | OK |  | NR | OK | OK | ok | OK |  |  |  | OK | NR | ok | WR | WR | WR | NR | NR |  |  | #REF! | 2021-09-13 | --- |  |  |  | 8 | 5 | [6 empty] | Yes
MEM-PRO-024-UTL-WE7-5654 |  | MSS-WELL PUMP #7 (EXISTING) (CENTER WEST | North Util | 5654 | 24-5654 | WELL PUMP #7 (EXISTING) (CW) | WELL #7 | WELL PUMP #7 (EXISTING) (CW) |  | North Plant Utility |  | North | NR |  | OK | OK | NR | OK | OK | OK |  | NR | OK | OK | ok | OK |  |  |  | OK | NR | ok | WR | WR | WR | NR | NR |  |  | #REF! | 2021-09-13 | --- |  |  |  | 8 | 5 | [6 empty] | Yes
MEM-PRO-024-UTL-WE8-5655 |  | MSS-WELL PUMP #8 (EXISTING) (SOUTHWEST) | North Util | 5655 | 24-5655 | WELL PUMP #8 (EXISTING) (SW) | WELL #8 | WELL PUMP #8 (EXISTING) (SW) |  | North Plant Utility |  | North | OK |  | OK | OK | NR | OK | OK | NR |  | NR | OK | OK | NR | OK |  |  |  | OK | NR | ok | WR | WR | WR | wr | NR |  |  | #REF! | 2021-10-11 | --- |  |  |  | 8 | 5 | [6 empty] | Yes
MEM-PRO-011-CON-1SC-4557 |  | MP1-IKA WORKS DISPAX GRINDER | P1 Curd | 4557 | 11-4557-0 | CURD POT WET GRINDER | CURD POT WET GRINDER | CURD POT WET GRINDER |  | P1 Curd |  | North | OK |  | OK | NR | OK | OK | OK | NR |  | NR | OK | NR | ok | 3 |  |  |  | 3 | 2 | 1 | 1 | 1 | NR | 1 | NR | Grinder data show heavy impacting within the grinder unit. Spectral data shows extremely high noise floor indicating severe defect within the unit. Replace unit ASAP. Rated as a CLASS IV defect. | 7235300 | #REF! | 2021-10-12 | 0.241 |  |  |  | 16 | 49
MEM-PRO-011-WEI-WIS-4075 |  | MP1-LIME BIN 7B RJ BLOWBACK FAN | P1 Curd |  | 11-4075-0 | LIME BIN 7B RJ BLOWBACK FAN | [5 empty] | New North | NR | NR | NR | NR | NR | NR | NR | NR |  | NR | NR | NR | NR | NR | [14 empty] | #N/A | bar: OK OK OK OK OK OK to NR NR NR NR NR NR
MEM-PRO-025-UTL-RBL-0001 |  | #2 BOILER SYSTEM | North Util | BOILER2 | 25-0001 | BOILER COMBUSTION FAN #2 | BOILER COMBUSTION FAN #2 | BOILER COMBUSTION FAN #2 |  | North Plant Utility |  | North | NR |  | OK | OK | NR | WR | WR | OK |  | NR | NR | OK | ok | OK |  |  |  | OK | ok | NR | WR | WR | WR | wr | NR |  |  | #REF! | 2021-10-11 | --- |  |  |  | 8 | 4
MEM-PRO-011-XTR-1EX-4341 |  | MP1-1ST EXTRACTION CENTRIFUGE | P1 Curd | 4341 | 11-4341-0 | MP1-1ST EXT CENTRIFUGE 5400 | 1ST EXTRACTION 5400 | MP1-1ST EXT CENTRIFUGE 5400 |  | P1 Curd |  | North | OK |  | NR | OK | OK | OK | 3 | NR | -(0-1) | NR | 4 | OK | ok | OK |  |  |  | 2 | 2 | 2 | 2 | 2 | 3 | ok | NR | Vibration levels are lower this month. Motor DE bearing data is still showing a non-synchronous peak at 5.2 orders which is likely a harmonic of ball spin frequency. Peakvue and 1-20 kHz trend data are also showing indications of a bearing issue. Degraded as a CLASS II defect. | 7257765 | #REF! | 2021-10-12 | 0.191 | lost gearbox and jackshaft on May 29th |  | 8 | 33 | 5 |  | drain sample with online filtering and oil coolier |  |  |  |  | Yes
MEM-PRO-011-XTR-1EX-4170 |  | MP1-1ST EXTRACTION TANK DISCHARGE PUMP | P1 Curd | 4170 | 11-4170-0 | 1ST EXT TANK DISCHARGE PUMP | EXTRACTION TANK DISCH PUMP | 1ST EXT TANK DISCHARGE PUMP |  | P1 Curd |  | North | OK | -(0-1) | OK | NR | OK | 2 | 2 | NR | -(0-1) | NR | 3 | 3 | 2 | 2 |  |  |  | 2 | 2 | 2 | 2 | 3 | 2 | 2 | NR | Motor still has a high 1 x vibration. This is likely due to the fact that the motor is flange mounted and has no foot support. There is a base under the motor, but it appears to be for a previous design. There could also be a coupling issue. Motor needs support and inspect coupling as soon as practical. Rated as a CLASS III defect. | 7250682 | #REF! | 2021-10-12 | #N/A |  |  | 4 | 16 | 5
MEM-PRO-011-WEI-WIS-4140 |  | MP1-ISOLATE WET-IN TUBE PUMP | P1 Curd | 4140 | 11-4140-0 | MP1-ISOLATE WET-IN TUBE PUMP | ISOLATE WET-IN PUMP | MP1-ISOLATE WET-IN TUBE PUMP |  | P1 Curd |  | North | OK |  | NR | NR | OK | OK | OK | NR |  | NR | 3 | OK | ok | OK |  |  |  | 3 | ok | ok | ok | ok | ok | ok | NR | Motor continues to have a high 1 x vibration. This is likely due to the fact that the motor is flange mounted and has no foot support. There is a base under the motor, but it appears to be for a previous design. There could also be a coupling issue. Motor needs support and inspect coupling as soon as practical. Rated as a CLASS III defect. | done | #REF! | 2021-10-12 | #N/A | May need to replace base add to list. |  | 4 | 16 | 5
MEM-PRO-011-XTR-1EX-4352 |  | MP1-P5400 DESLUDGER DISCH SOLIDS PUMP | P1 Curd | 4352 | 11-4352-0 | 5400 DESLUDGER DISCH PUMP S | 5400 DISCHARGE PUMP SOUTH | 5400 DESLUDGER DISCH PUMP S |  | P1 Curd |  | North | NR |  | NR | OK | OK | 4 | 4 | NR |  | NR | 2 | 3 | 2 | 2 |  |  |  | 2 | ok | ok | ok | ok | ok | ok | NR | Pump data is showing signs of impacting and rpm harmonics which indicate issues in the pump. The feet bolts on the pump for this unit are loose and the pump loose to the base. It is recommended to replace pump, install new bolts with hardened washers and realign unit as soon as practical. Ensure coupling does not have excessive wear and gear drive is not defective. Rated as a CLASS III defect. | done | #REF! | 2021-10-12 | #N/A |  |  | 4 | 16 | 5
MEM-PRO-011-BGY-FCS-4845 |  | MP1-N BOGEY VACUUMIZER DISCH PUMP | P1 Curd | 4845 | 11-4845-0 | N BOGEY VACUUMIZER DIS PUMP | BOGEY DISCHARGE PUMP | N BOGEY VACUUMIZER DIS PUMP |  | P1 Curd |  | North | OK |  | OK | OK | OK | OK | OK | NR |  | NR | OK | NR | 2 | 2 |  |  |  | 3 | NR | 3 | 3 | 3 | 1 | 1 | NR | Motor vibration has increased significantly since replacing the pump. Alignment is good, but data shows some type of looseness in the motor. This may be loose coupling or bad motor fits. Inspect/replace motor/coupling ASAP. Rated as a CLASS IV defect. | 7261049 | #REF! | 2021-09-15 | 0.346 |  |  | 8 | 16 | #N/A
MEM-PRO-011-CON-1SC-4495 |  | MP1-#2 CONCENTRATOR | P1 Curd | 4495 | 11-4495-0 | CONCENTRATOR #2 | CONCENTRATOR #2 | CONCENTRATOR #2 |  | P1 Curd |  | North | OK |  | NR | 4 | 4 | OK | OK | NR | -(1-1) | NR | OK | 3 | 3 | 2 |  |  |  | 2 | 3 | 3 | 3 | 3 | 2 | ok | NR | Centrifuge bearing data is still showing fit looseness is still present. Peakvue data also still indicates non-synchronous vibration with a fundamental of 7.97 orders of the DE bearing indicating a bearing issue in the DE bearing. Peakvue is also showing an increase in amplitude. Rated as a CLASS III defect. | 7250683 | #REF! | 2021-10-12 | 0.301 |  |  | 12 | 38 | 5 |  | drain sample with online filtering and oil coolier |  |  |  |  | Yes
MEM-PRO-011-WSH-CWH-4375 |  | MP1-#2 WASHING CENTRIFUGE | P1 Curd | 4381 | 11-4375-0 | C30 #2 WASHING CENTRIFUGE | C30 #2 | C30 #2 WASHING CENTRIFUGE |  | P1 Curd |  | North | OK |  | OK | NR | OK | OK | OK | NR |  | NR | OK | 3 | 2 | 3 |  |  |  | 3 | 3 | 3 | 3 | WR | WR | NR | NR | 1 x bowl rpm vibration indicates imbalance of the bowl assembly. A clean and flush should lower vibration. Motor data is also showing electrical peaks in spectra. This could be an air gap issue, internal connection issue in the stator, rotor issues, or connection issue at the motor junction box. An online and offline PdMA test could help clarify this issue. We will continue to monitor this closely. Rated as a CLASS II defect. | 7231149 | #REF! | 2021-09-14 | 0.402 | mca needed |  | 8 | 12 | 5 | [6 empty] | Yes
MEM-PRO-011-WSH-CWH-4380 |  | MP1-#1 WASHING CENTRIFUGE | P1 Curd | 4380 | 11-4380-0 | C30 #1 WASHING CENTRIFUGE | C30 #1 | C30 #1 WASHING CENTRIFUGE |  | P1 Curd |  | North | OK |  | 3 | NR | 3 | NR | OK | NR |  | NR | 3 | 3 | 2 | 3 |  |  |  | 3 | ok | 3 | 3 | 3 | 1 | 2 | NR | Motor has had a huge increase in vibration at 1 x rpm. Motor has amplitude at 2 ips- pk. This may be a structural or sheave/belt issue. Inspect all motor fasteners/motor base for looseness, belts and sheaves for wear/defects. Ensure sheaves are properly aligned with minimal face run-out and belts are tensioned properly ASAP. Rated as a CLASS IV defect. | 7267339 | #REF! | 2021-10-12 | 0.38 | Bowl and spindle replacemnt 7/7/20 | MCA needed | 8 | 12 | 5 | [6 empty] | Yes
MEM-PRO-011-WSH-WRE-4435 |  | MP1-CENTRIFUGE FEED PUMP | P1 Curd | 4435 | 11-4435-0 | MP1-CENTRIFUGE FEED PUMP | P1 SHARPLE FEED PUMP | P1 SHARPLE FEED PUMP |  | P1 Curd |  | North | OK |  | OK | NR | OK | OK | NR | NR |  | NR | OK | OK | ok | OK | [13 empty] | #REF! | 2021-10-12 | 0.135 |  |  | 6 | 16 | 5 | [6 empty] | Yes | bar: OK to NR
MEM-PRO-011-CON-1SC-4500 |  | MP1-#1 CONCENTRATOR | P1 Curd | 4500 | 11-4500-0 | CONCENTRATOR #1 | CONCENTRATOR #1 | CONCENTRATOR #1 |  | P1 Curd |  | North | OK |  | NR | 2 | 2 | 3 | 3 | NR | -(1-1) | NR | 4 | 3 | 3 | 3 |  |  |  | 3 | ok | ok | ok | ok | ok | ok | NR | Centrifuge vibration has increased this survey. Vibration is mainly at 1 x rpm and is over 1 ips at CIH. Unit needs to be cleaned out at earliest opportunity. Rated as a CLASS III defect. | done | #REF! | 2021-10-12 | 0.359 |  |  | 12 | 33 | 5 |  | drain sample with online filtering and oil coolier |  |  |  |  | Yes
MEM-PRO-011-CON-1SC-4555 |  | MP1-CENTRIFUGE DESLUDGER GRINDER | P1 Curd | 4555 | 11-4555-0 | REITZ CENTRIFUGE GRINDER | REITZ GRINDER | REITZ CENTRIFUGE GRINDER |  | P1 Curd |  | North | OK |  | OK | NR | OK | OK | OK | NR |  | NR | OK | OK | ok | OK | [13 empty] | #REF! | 2021-10-12 | 0.048 |  |  |  | 16 | 5 | bar: OK to NR
MEM-PRO-011-BGY-FCS-4880 |  | MP1-N BOGEY CONDENSER DISCH PUMP | P1 Curd | 4880 | 11-4880-0 | N BOGEY CONDENSER DISCH PUMP | CONDENSATE PUMP | N BOGEY CONDENSER DISCH PUMP |  | P1 Curd |  | North | NR |  | NR | NR | OK | 3 | 3 | NR |  | NR | 4 | NR | ok | OK | [12 empty] | 7261049 | #REF! | 2021-09-15 | 0.178 |  |  | 4 | 8 | #N/A | bar: OK to NR
MEM-PRO-011-XTR-1EX-9321 |  | MP1 1ST EXT EAST DCNTR SLDG PUMP | P1 Curd | 9321 | 11-9321-0 | E 1ST EXT DCNTR SLDG NX PUMP | EAST 1ST EXTRACTION NX PUMP | E 1ST EXT DCNTR SLDG NX PUMP |  | P1 Curd |  | North | OK |  | NR | OK | OK | OK | OK | NR |  | NR | 2 | OK | ok | 2 |  |  |  | 3 | 3 | ok | ok | ok | ok | ok | NR | Gear drive still has a high acceleration amplitudes. Gear drive appears to be defective. Replace gear drive as scheduling allows. Rated as a CLASS II defect. | done | #REF! | 2021-10-12 | 0.226 |  |  | 4 | 24 | 5 | [6 empty] | Yes
MEM-PRO-011-CON-1SC-4495 |  | MP1-#2 CONCENTRATOR | P1 Curd | 4495-1 | 11-4495-1 | CONCENTRATOR OIL PUMP #2) | CONCENTRATOR OIL PUMP #2 | CONCENTRATOR OIL PUMP #2) |  | P1 Curd |  | North | OK |  | NR | OK | OK | OK |  | NR | -(1-1) | NR | OK | OK | ok | OK | [12 empty] | 7250683 | #REF! | 2021-10-12 | 0.154 |  |  | 12 | 4 | 5 | [6 empty] | Yes | bar: OK to NR
MEM-PRO-011-CON-1SC-4500 |  | MP1-#1 CONCENTRATOR | P1 Curd | 4500-1 | 11-4500-1 | CONCENTRATOR OIL PUMP #1 | CONCENTRATOR OIL PUMP #1 | CONCENTRATOR OIL PUMP #1 |  | P1 Curd |  | North | OK |  | NR | OK | OK | OK | OK | NR | -(1-1) | NR | OK | OK | ok | OK | [11 empty] | The #1 concentrator vibration has increased beyond 1.5 IPS and damaged the feed tube and goose-neck. Replace the bowl and contact PdM for baseline readings. | done | #REF! | 2021-10-12 | 0.238 |  |  | 12 | 4 | 5 | [6 empty] | Yes | bar: OK to NR
MEM-PRO-011-XTR-1EX-0714 |  | DECANTER - 1ST EXT EAST | P1 Curd | 714 | 11-0714 | DECANTER 1st EXT EAST NX438 | 1st EXTRACTION NX438 | DECANTER 1st EXT EAST NX438 |  | P1 Curd |  | North | OK | -(1-0) | NR | 3 | 3 | 2 | 2 | NR | -(1-1) | NR | 1 | 1 | 3 | 2 |  |  |  | 2 | 2 | 2 | 2 | 2 | 2 | 2 | NR | Centrifuge has high 1 x rpm vibration this month likely imbalance of the unit. Feed tube also had a lot of vibration in it.There is also still a high vibration the back drive motor. Data of this motor shows looseness either in the motor or coupling. Inspect for these issues ASAP. Rated as a CLASS III defect. | 7267341 | #REF! | 2021-10-12 | 0.359 |  |  | 4 | 25 | 5 |  | drain sample with online filtering and oil coolier |  |  |  |  | Yes
MEM-PRO-011-XTR-1EX-4341 |  | MP1-1ST EXTRACTION CENTRIFUGE | P1 Curd | 4341-1 | 11-4341-1 | 1ST EXT CENTRIFUGE 5400 OIL | 5400 OIL PUMP | 1ST EXT CENTRIFUGE 5400 OIL |  | P1 Curd |  | North | OK |  | NR | OK | OK | OK | OK | NR | -(0-1) | NR | OK | OK | ok | OK | [13 empty] | #REF! | 2021-10-12 | 0.035 |  |  | 8 | 4 | 5 |  | drain sample with online filtering and oil coolier |  |  |  |  | Yes | bar: OK to NR
MEM-PRO-011-XTR-3EX-0715 |  | DECANTER - 3RD EXT | P1 Curd | 715 | 11-0715 | DECANTER-3RD EXT NX438 | 3rd EXTRACTION NX438 | DECANTER - 3RD EXT NX438 |  | P1 Curd |  | North | OK |  | NR | 4 | 3 | 3 | 3 | NR | -(1-1) | NR | 4 | 3 | 3 | 3 |  |  |  | 3 | 3 | 3 | 3 | 2 | 2 | 2 | NR | Main drive motor still has high inboard vertical 1 x rpm vibration. Motor at the back of the unit also has high vibration. Bowl may have imbalance causing some of this vibration. Inspect the belts for wear and proper tension, ensure all motor and motor base fasteners are tight, and inspect outboard smaller motor and coupling assemblies for looseness/wear and misalignment SOON. Rated as a CLASS III defect. | 7267340 | #REF! | 2021-10-12 | 0.405 |  |  |  | 25 | 5 |  | drain sample with online filtering and oil coolier
MEM-PRO-011-CIP-SAC-5007 |  | MP1-CIP SUPPLY PUMP | P1 Curd |  | 11-5007-0 | MP1-CIP SUPPLY PUMP | [5 empty] | New North | Repair | Repair | Repair | Repair | Repair | Repair | Repair | Repair | Repair | Repair | Repair | Repair | Repair | Repair | Repair | Repair | Repair | Repair | Repair | Repair | Repair | repair | Repair | Repair | NR | need wireless |  |  | #N/A |  |  |  | 4
MEM-PRO-011-PKG-BLD-6657 |  | MP1B-BLENDER SEAL BLOWER | P1 Curd |  | 11-6657-0 | MP1B-BLENDER SEAL BLOWER | [5 empty] | New North | NR | NR | NR | NR | NR | NR | NR | NR |  | NR | NR | NR | NR | NR | [14 empty] | #N/A |  |  |  | 2 | bar: OK to NR
MEM-PRO-011-PKG-BLD-6815 |  | MP1B-BLENDER DISCHARGE BLOWER | P1 Curd |  | 11-6815-0 | P1B-BLENDER DISCHARGE BLOWER | [5 empty] | New North | NR | NR | NR | NR | NR | NR | NR | NR |  | NR | NR | NR | NR | NR | [14 empty] | #N/A |  |  |  | 6 | bar: OK to NR
MEM-PRO-011-PKG-BLD-1201 |  | MP1B-PROD COLL XFER BLOWER | P1 Curd |  | 11-1201 | MP1B-PROD COLL XFER BLOWER | [5 empty] | New North | NR | NR | NR | NR | NR | NR | NR | NR |  | NR | NR | NR | NR | NR | [14 empty] | #N/A |  |  |  | 5 | bar: OK to NR
MEM-PRO-011-CHL-CCS-0341 |  | MP1-#1 CHILL TANK DISCHARGE PUMP | P1 Curd | 341 | 11-0341 | #1 CHILL TANK DISCHARGE PUMP | CHILL TANK PUMP #1 | #1 CHILL TANK DISCHARGE PUMP |  | P1 Curd |  | North | OK |  | NR | NR | OK | OK | OK | NR |  | NR | OK | NR | ok | OK |  |  |  | NR | NR | NR | NR | WR | wr | NR | NR |  |  | #REF! | 2021-09-15 | 0.104 |  |  | 3 | 17 | #N/A | [6 empty] | Yes
MEM-PRO-011-MEB-CLF-4280 |  | MP1-CLARIFIED EXTRACT DISCHARGE PUMP | P1 Curd | 4280 | 11-4280-0 | CLARIFIED EXTRACT DISCH PUMP | CLARIFIED TANK DISCH PUMP | CLARIFIED EXTRACT DISCH PUMP |  | P1 Curd |  | North | OK |  | OK | NR | OK | OK | OK | NR |  | NR | NR | OK | ok | OK | [13 empty] | #REF! | 2021-10-12 | #N/A |  |  | 6 | 16 | 5 | bar: OK to NR
MEM-PRO-011-XTR-2EX-4340 |  | MP1-2ND EXTRACTION CENTRIFUGE | P1 Curd | 4340 | 11-4340-0 | MP1-2ND EXT CENTRIFUGE P5000 | 2ND EXTRACTION P5000 | MP1-2ND EXT CENTRIFUGE P5000 |  | P1 Curd |  | North | OK |  | NR | OK | 4 | 4 | 3 | NR | -(0-1) | NR | 4 | 3 | 3 | 2 |  |  |  | 3 | ok | ok | NR | repair | repair | ok | NR | Overall vibration is much better in the back bearings. 1 x rpm is also lower in the centrifuge. Data still shows some 2 and 3 x rpm in the axial direction. This may indicate some shaft run-out or misaligned/cocked bearings. Rated as a CLASS II defect. | done | #REF! | 2021-10-12 | 0.443 |  |  | 8 | 34 | 5 |  | drain sample with online filtering and oil coolier
MEM-PRO-011-XTR-2EX-4265 |  | MP1-2ND EXTRACTION FEED POT DISCH PUMP | P1 Curd | 4265 | 11-4265-0 | 2ND EXT FEED POT DISCH PUMP | DESLUDGER FEED PUMP | 2ND EXT FEED POT DISCH PUMP |  | P1 Curd |  | North | OK |  | OK | NR | 4 | 4 | 4 | NR |  | NR | 4 | OK | ok | OK | [11 empty] | Be prepared to replace in the future. |  | #REF! | 2021-10-12 | #N/A |  |  | 12 | 16 | 5 | bar: OK to NR
MEM-PRO-011-WSH-CWH-4330 |  | MP1-C30 FEED TANK DISCH PUMP | P1 Curd | 4330 | 11-4330-0 | MP1-C30 FEED TANK DISCH PUMP | C30 FEED PUMP | MP1-C30 FEED TANK DISCH PUMP |  | P1 Curd |  | North | OK |  | OK | NR | OK | OK | OK | NR |  | NR | OK | OK | ok | OK | [13 empty] | #REF! | 2021-10-12 | #N/A |  |  | 6 | 16 | 5 | bar: OK to NR
MEM-PRO-011-XTR-2EX-4350 |  | MP1-5000 DESLUDGER DISCH PUMP | P1 Curd | 4350 | 11-4350-0 | 5000 DESLUDGER DISCH PUMP | 2ND EXTRACT DISCHARGE PUMP | 5000 DESLUDGER DISCH PUMP |  | P1 Curd |  | North | OK |  | OK | NR | OK | OK | OK | NR |  | NR | OK | NR | ok | OK | [13 empty] | #REF! | 2021-10-12 | #N/A |  |  | 6 | 16 | 49 | bar: OK to NR
MEM-PRO-011-XTR-2EX-4353 |  | MP1-P5000 DESLUDGER DISCH SOLIDS PUMP | P1 Curd |  | 11-4353-0 | P5000 DESLUDGER SOLIDS PUMP | [5 empty] | New North | NR | NR | NR | NR | NR | NR | NR | NR |  | NR | NR | NR | NR | NR |  |  |  | NR | NR | OK | NR | NR | wr | NR | NR |  |  |  | 2021-09-30 |  |  |  | 8
MEM-PRO-011-XTR-1EX-4351 |  | MP1-P5400 1ST EXTRACT DISCH PUMP | P1 Curd | 4351 | 11-4351-0 | P5400 1ST EXT DISCH PUMP N | 5400 DISCHARGE PUMP NORTH | P5400 1ST EXT DISCH PUMP N |  | P1 Curd |  | North | OK |  | NR | OK | OK | OK | OK | NR |  | NR | OK | OK | ok | 2 |  |  |  | 2 | ok | ok | NR | ok | ok | ok | NR | Pump has loose feet bolts. Motor and pump both have increased vibration this survey. Pump shows signs of wear while the motor may have coupling issue along with base issues. Ensure all bolts are tight, coupling is in good shape and unit has good alignment. Pump and gear drive need attention soon. Rated as a CLASS III defect. | done | #REF! | 2021-10-12 | #N/A |  |  | 4 | 16 | 5 | [6 empty] | Yes
MEM-PRO-011-CHL-CCS-4615 |  | MP1-#2 CHILL TANK DISCHARGE PUMP | P1 Curd | 342 | 11-4615-0 | #2 CHILL TANK DISCHARGE PUMP | CHILL TANK PUMP #2 | #2 CHILL TANK DISCHARGE PUMP |  | P1 Curd |  | North | NR |  | OK | OK | OK | NR | NR | NR |  | NR | OK | NR | NR | NR |  |  |  | ok | NR | ok | NR | WR | NR | NR | NR |  |  | #REF! | 2021-08-25 | #N/A |  |  | 3 | 18 | #N/A | [6 empty] | Yes
MEM-PRO-011-XTR-3EX-9319 |  | MP1 -3RD EXT FEED PUMP | P1 Curd | 9319 | 11-9319-0 | 3RD EXTRACTION FEED PUMP | 3RD EXTRACTION FEED PUMP | 3RD EXTRACTION FEED PUMP |  | P1 Curd |  | North | OK |  | OK | NR | OK | OK | OK | NR |  | NR | OK | OK | ok | OK | [13 empty] | #REF! | 2021-10-12 | #N/A |  |  |  | 16 | 5 | bar: OK to NR
MEM-PRO-011-IDN-IDF-4695 |  | MP1-NEUTRAL TANK PH RECIRC. PUMP | P1 Curd | 4695 | 11-4695-0 | NEUTRAL TANK PH RECIRC PUMP | NEUTRAL TANK LOOP PUMP | NEUTRAL TANK PH RECIRC PUMP |  | P1 Curd |  | North | OK |  | OK | OK | OK | OK | OK | NR |  | NR | OK | NR | ok | OK |  |  |  | ok | NR | ok | NR | WR | wr | NR | NR |  |  | #REF! | 2021-09-15 | 0.389 |  |  | 5 | 19 | #N/A
MEM-PRO-011-BGY-FCS-4890 |  | BOGEY VACUUM PUMP | P1 Curd | 4890 | 11-4890-0 | BOGEY VACUUM PUMP | VACUUM PUMP | BOGEY VACUUM PUMP |  | P1 Curd |  | North | OK |  | OK | OK | OK | OK | 3 | NR |  | NR | 2 | 4 | 3 | OK | [11 empty] | Pump flow issues | done | #REF! | 2021-09-15 | #N/A |  |  | 8 | 16 | #N/A | bar: ok to NR
MEM-PRO-011-XTR-2EX-4340 |  | MP1-2ND EXTRACTION CENTRIFUGE | P1 Curd | 4340-1 | 11-4340-1 | 2ND EXT CENTRIFUGE P5000 OIL | P5000 OIL PUMP | 2ND EXT CENTRIFUGE P5000 OIL |  | P1 Curd |  | North | OK |  | NR | OK | OK | OK | OK | NR | -(0-1) | NR | OK | OK | ok | OK | [13 empty] | #REF! | 2021-10-12 | 0.034 |  |  | 8 | 4 | 5 |  | drain sample with online filtering and oil coolier | bar: ok to NR
MEM-PRO-011-XTR-1EX-9320 |  | MP1 1ST EXT EAST DCNTR PUMP | P1 Curd | 9320 | 11-9320-0 | WEST 1ST DCNTR NX PUMP) | WEST 1ST EXTRACTION NX PUMP | WEST 1ST EXT DCNTR NX PUMP) |  | P1 Curd |  | North | OK |  | NR | NR | 3 | OK | 3 | NR |  | NR | 2 | OK | ok | OK | [13 empty] | #REF! | 2021-10-12 | #N/A |  |  |  | 24 | 5 | bar: ok to NR
MEM-PRO-011-XTR-3EX-9322 |  | MP1 3RD EXT DCNTR PUMP | P1 Curd | 9322 | 11-9322-0 | 3RD EXTRACTION DCNTR NX PUMP | 3RD EXTRACTION NX PUMP | 3RD EXTRACTION DCNTR NX PUMP |  | P1 Curd |  | North | OK |  | NR | OK | OK | OK | OK | NR |  | NR | OK | 3 | 3 | OK | [11 empty] | motor alsignemnt and pump loose | done | #REF! | 2021-10-12 | #N/A |  |  |  | 24 | 5 | bar: ok to NR
MEM-PRO-023-DIS-ALK-3770 |  | ALKALI/BLEND TANK DISCH PUMP | P1 Curd | 23-3770 | 23-3770 | ALKALI/BLEND TANK DISCH PUMP | ALKALI/BLEND TANK DISCH PUMP | ALKALI/BLEND TANK DISCH PUMP |  | P1 Curd |  | North | OK | OK | OK | OK | OK | OK | OK | NR |  | NR | NR | NR | NR | NR |  |  |  | ok | NR | NR | WR | NR | NR | wr | NR |  |  | #REF! | 2021-10-12 | #N/A |  |  |  | 6 | 38
MEM-PRO-011-SPR-DRY-1021 |  | MP1-NE CSX COLLECTOR BLOWBACK FAN MOTOR | P1 Dryer | 1021 | 11-1021 | MP1-NE BLOWBACK FAN MOTOR | NORTHEAST BLOW-BACK FAN | MP1-NE BLOWBACK FAN MOTOR |  | P1 Dryer |  | North | NR |  | OK | OK | OK | 4 | OK | NR |  | ok | OK | 3 | 3 | 3 |  |  |  | 3 | 3 | 3 | 3 | NR | NR | NR | NR | Equipment was down this survey however, the following likely still applies: Motor has elevated 1 x rpm vibration at the motor verticals. This is likely due to imbalance. It is difficult to field balance these units due to flexible base and inadequate fasteners to the concrete. It is recommended to replace fan wheel with newly dynamically balance wheel or remove this wheel and dynamically balance the wheel in shop during a downtime. Rated as a CLASS II defect. | done | #REF! | 2021-03-09 | #N/A |  |  | 6 | 8 | 5 |  |  | yes | No motor picture
MEM-PRO-011-SPR-BRN-1138 |  | MP1-COOLING RING FAN | P1 Dryer | 1138 | 11-1138 | MP1-COOLING RING FAN | COOLING RING FAN | MP1-COOLING RING FAN |  | P1 Dryer |  | North | NR |  | OK | OK | 3 | OK | 3 | NR |  | NR | 4 | 2 | 2 | 2 |  |  |  | OK | ok | ok | ok | ok | ok | ok | NR | OVERALL VIBRATION AT THE OUTBOARD FAN BEARING HAS INCREASED TO OVER 1. IPS. Dominant vibration appears to be sub-synchronous and may be belt related. Motor has a high 1 x motor rpm axial vibration fan bearings appear to have fan rpm harmonics. This indicates severe looseness of the fan bearings. Fan bearings, sheaves, and belt need inspection ASAP. Rated as a CLASS III defect. | done | #REF! | 2021-10-13 | 0.622 | Belt issue found | We had WO in before failure on 8/3/20 | 6 | 16 | 5 |  |  | yes | No motor picture
MEM-PRO-011-SPR-DCO-1075 |  | MP1-NORTH CENTER EXHAUST FAN | P1 Dryer | 1075 | 11-1075 | P1-SOUTH EXHAUST FAN (NC) | SOUTH EXHAUST FAN | P1-SOUTH EXHAUST FAN (NC) |  | P1 Dryer |  | North | NR |  | OK | OK | OK | OK | OK | NR |  | NR | OK | OK | 3 | 3 |  |  |  | 3 | ok | ok | ok | ok | ok | ok | NR | Motor inboard bearing data is showing some early to mid-stage bearing failure on the DE motor bearing. Given the high ambient temperature in this area, these types of defects tend to progress quickly; therefore, we recommend scheduling this motor for replacement at the next scheduled downtime. We will monitor this closely. Rated as a CLASS II defect. | done | #REF! | 2021-10-13 | 0.275 |  |  | 6 | 16 | 5 |  |  | yes | No motor picture |  |  | Yes
MEM-PRO-011-SPR-DRY-1003 |  | MP1-NORTH DRYER INLET FAN | P1 Dryer | 1003 | 11-1003 | MP1-NORTH DRYER INLET FAN | P1 INLET FAN | MP1-NORTH DRYER INLET FAN |  | P1 Dryer |  | North | NR |  | OK | OK | OK | 3 | NR | NR |  | NR | OK | OK | ok | OK |  |  |  | ok | NR | ok | 3 | ok | ok | ok | NR |  |  | #REF! | 2021-10-13 | #N/A |  |  | 6 | 16 | 5 |  |  | yes | No motor picture |  |  | Yes
MEM-PRO-011-SPR-DRY-1035 |  | S.D. NORTH EXHAUST FAN | P1 Dryer | 1035 | 11-1035 | S.D. NORTH EXHAUST FAN | NORTH EXHAUST FAN | S.D. NORTH EXHAUST FAN |  | P1 Dryer |  | North | NR |  | OK | OK | OK | OK | OK | NR |  | NR | OK | OK | ok | OK |  |  |  | ok | ok | ok | 3 | 2 | WR | 3 | NR | Fan vibration has increased. This fan has had issues with build-up causing high vibration. Fan bearings are also showing signs of internal looseness. Clean fan soon and check fan bearings for looseness and wear. Rated as a CLASS II defect. | 7267338 | #REF! | 2021-10-13 | 0.296 |  |  | 6 | 16 | #N/A | [6 empty] | Yes
MEM-PRO-011-SPR-DRY-1041 |  | MP1-NW CSX BLOWBACK FAN | P1 Dryer | 1041 | 11-1041 | MP1-NW CSX BLOWBACK FAN | NORTHWEST BLOW-BACK FAN | MP1-NW CSX BLOWBACK FAN |  | P1 Dryer |  | North | NR |  | OK | OK | OK | 4 | OK | NR |  | ok | 3 | 1 | 3 | 3 |  |  |  | 3 | 3 | ok | ok | ok | ok | ok | NR | Equipment was down this survey however, the following likely still applies: This unit looks much better after shop balancing the wheel. There is still some vertical vibration which is likely due to the base not being anchored properly to the concrete. New anchors should be inserted and epoxied into the concrete and fastened properly. Rated as a CLASS II defect. | 7233058 | #REF! | 2021-10-13 | #N/A |  |  |  | 8 | 5
MEM-PRO-011-SPR-DRY-1061 |  | MP1-SE CSX BLOWBACK FAN MOTOR | P1 Dryer | 1061 | 11-1061 | MP1-SE BLOWBACK FAN MOTOR | SOUTHEAST BLOW-BACK FAN | MP1-SE BLOWBACK FAN MOTOR |  | P1 Dryer |  | North | NR |  | OK | OK | OK | OK | OK | NR |  | NR | OK | OK | ok | OK | [13 empty] | #REF! | 2021-10-13 | #N/A |  |  |  | 8 | 5 | bar: ok to NR
MEM-PRO-011-SPR-DRY-1081 |  | MP1-SW CSX BLOWBACK FAN | P1 Dryer | 1081 | 11-1081 | MP1-SW CSX BLOWBACK FAN | SOUTHWEST BLOW-BACK FAN | MP1-SW CSX BLOWBACK FAN |  | P1 Dryer |  | North | NR |  | OK | OK | OK | 4 | OK | NR |  | NR | 3 | OK | 3 | 3 |  |  |  | 3 | 3 | 3 | 3 | 3 | 3 | 3 | NR | Motor data continues to show rpm harmonics which indicate mechanical looseness either in the motor fits or fan hub fit. Base bolts being loose can also cause this type of vibration. Fan is also showing signs of imbalance. Inspect motor/fan for looseness and balance as scheduling allows. Rated as a CLASS II defect. | 7233081 | #REF! | 2021-10-13 | #N/A |  |  | 6 | 8 | 5 |  |  | yes | No motor picture
MEM-PRO-011-SPR-PRC-1098 |  | S.D. PARTICLE SIZING FAN | P1 Dryer |  | 11-1098 | S.D. PARTICLE SIZING FAN | [5 empty] | New North | NR | NR | NR | NR | NR | NR | NR | NR |  | NR | NR | NR | NR | NR | [14 empty] | 2021-10-13 |  |  |  | 4 | bar: ok to NR
MEM-PRO-011-SPR-PRC-1103 |  | MP1B-PROD COLLECTOR EXHAUST FAN | P1 Dryer | 1103 | 11-1103 | PROD COLLECTOR EXHAUST FAN | COLLECTOR EXHAUST FAN | PROD COLLECTOR EXHAUST FAN |  | P1 Dryer |  | North | NR |  | OK | OK | OK | OK | OK | NR |  | NR | OK | OK | ok | OK |  |  |  | ok | ok | 3 | 3 | 3 | 2 | 2 | NR | Increase in 1 x rpm vibration in the motor verticals. The high vertical vibration could be caused by the unit being mounted on a somewhat flexible structure. High 1 x rpm vibration indicates imbalance of the fan wheel. Fan wheel needs to be removed and dynamically balanced. Rated as a CLASS III defect. | 7255474 | #REF! | 2021-10-13 | 0.156 |  |  | 6 | 8 | 5 | [6 empty] | Yes
MEM-PRO-013-FED-FED-3045 |  | MP3B-FEED LOADOUT BLOWER | P3 Alget Dryer | 3045 | 13-3045 | FEED LOADOUT BLOWER | FEED LOAD-OUT BLOWER | FEED LOADOUT BLOWER |  | P3 AlJet Feed Dryer |  | North | NR |  | OK | OK | OK | OK | OK | NR |  | NR | NR | OK | ok | OK |  |  |  | ok | NR | 3 | 3 | 3 | NR | NR | NR | Equipment was down this survey however, the following likely still applies: Motor vertical vibration have increased. Data shows high 1 x rpm vibration which may be structurally related. Frame does not appear to be adequate for this size of motor and could be resonant or flexible. Ensure all fasteners are tight and sheaves are aligned properly. Base may need modifications.in the future. Rated as a CLASS II defect. | 7251038 | #REF! | 2021-08-25 | #N/A |  |  | 6 | 16 | 5 |  |  | yes | No motor picture
MEM-PRO-013-FED-FED-3409 |  | MP3-FEED DRYER PRIM CYCL TRANS BLR | P3 Alget Dryer | 3409 | 13-3409 | FD PRIM CYCL TRANS BLOWER | ALJET TRANSFER BLOWER | FD PRIM CYCL TRANS BLOWER |  | P3 AlJet Feed Dryer |  | North | NR |  | OK | OK | OK | OK | OK | NR |  | NR | NR | OK | ok | OK |  |  |  | ok | NR | 3 | 3 | 3 | NR | NR | NR | Equipment was down this survey however, the following likely still applies: Motor vertical vibration have increased. Data shows high 1 x rpm vibration which may be structurally related. Frame does not appear to be adequate for this size of motor and could be resonant or flexible. Ensure all fasteners are tight and sheaves are aligned properly. Base may need modifications.in the future. Rated as a CLASS II defect. | done | #REF! | 2021-08-25 | #N/A |  |  | 6 | 16 | 5 |  |  | yes | No motor picture
MEM-PRO-013-FED-FED-3026 |  | MP3B-FEED DRYER VENT FILTER EXHAUST FAN | P3 Alget Dryer | 3026 | 13-3026 | FD VENT FILTER EXHAUST FAN | COLLECTOR ASPERATION FAN | FD VENT FILTER EXHAUST FAN |  | P3 AlJet Feed Dryer |  | North | NR |  | OK | OK | OK | OK | OK | NR |  | NR | NR | NR | 3 | 2 |  |  |  | 2 | 2 | 2 | 2 | WR | wr | NR | NR | Outboard fan bearing is showing a high 1 x rpm vibration that appears to fluctuate some each survey. Outboard fan bearing data shows some signs of bearing defects/wear. Bearings should be scheduled for replacement during next down time. Sheaves and belts may also be worn. Fan wheel also needs to be dynamically balanced. Rated as a CLASS III defect. | done | #REF! | 2021-09-15 | #N/A |  |  |  | 16 | 37
MEM-PRO-013-FED-FED-3399 |  | MP3B-ALJET DRYER INLET FAN | P3 Alget Dryer | 3399 | 13-3399 | MP3B-ALJET DRYER INLET FAN | ALJET INLET FAN | MP3B-ALJET DRYER INLET FAN |  | P3 AlJet Feed Dryer |  | North | NR |  | OK | OK | OK | OK | OK | NR |  | NR | OK | OK | ok | OK |  |  |  | ok | ok | 3 | WR | WR | wr | NR | NR | Outboard fan bearing data is showing signs of either a lubrication issue or bearing wear. For now, it is recommended to perform a visual inspection of the fan bearing ensuring grease is clean and of adequate amount as soon as scheduling allows. Rated as a CLASS II defect. | 7251037 | #REF! | 2021-09-15 | #N/A |  |  | 16 | 16 | 5 |  |  | yes | No motor picture
MEM-PRO-013-FED-FED-3418 |  | MP3B-FEED DRYER EXHAUST FAN | P3 Alget Dryer | 3418 | 13-3418 | MP3B-FEED DRYER EXHAUST FAN | ALJET EXHAUST FAN | MP3B-FEED DRYER EXHAUST FAN |  | P3 AlJet Feed Dryer |  | North | NR |  | OK | OK | 4 | OK | OK | NR |  | NR | NR | OK | ok | OK |  |  |  | 3 | ok | 3 | 3 | 3 | 3 | NR | NR | Equipment was operating at a slower RPM this survey which lowered overall amplitudes significantly. However, the following likely still applies: Inspect all springs on this unit. Springs may be collapsed and/or not set properly. Inspect coupling and ensure coupling is greased properly as well. Rated as a CLASS II defect. | 7251036 | #REF! | 2021-09-15 | #N/A |  |  | 8 | 16 | 5 |  |  | yes | No motor picture
MEM-PRO-013-FED-FED-3407 |  | MP3B-FEED DRYER INFEED SCREW CONVEYOR | P3 Alget Dryer |  | 13-3407 | FD INFEED SCREW CONVEYOR | [5 empty] | New North | NR | NR | NR | NR | NR | NR | NR | NR |  | NR | NR | NR | NR | NR | [14 empty] | 2021-08-31 |  |  |  | 6 | bar: ok to NR
MEM-PRO-013-FED-FED-3419 |  | MP3B-FEED BAGHOUSE SCREW CONVEYOR | P3 Alget Dryer |  | 13-3419 | FEED BAGHOUSE SCREW CONVEYOR | [5 empty] | New North | NR | NR | NR | NR | NR | NR | NR | NR |  | NR | NR | NR | NR | NR | [14 empty] | 2021-08-31 |  |  |  | 6 | bar: ok to NR
MEM-PRO-013-FED-FED-3422 |  | MP3B-FEED DRYER SCREW CONVEYOR | P3 Alget Dryer |  | 13-3422 | FEED DRYER SCREW CONVEYOR | [5 empty] | New North | NR | NR | NR | NR | NR | NR | NR | NR |  | NR | NR | NR | NR | NR | [14 empty] | 2021-08-31 |  |  |  | 6 | bar: ok to NR
MEM-PRO-013-FED-SLT-0295 |  | MP3B-S DESLUDGER SOLIDS CONVEYOR | P3 Alget Dryer |  | 13-0295 | S DESLUDGER SOLIDS CONVEYOR | [5 empty] | New North | NR | NR | NR | NR | NR | NR | NR | NR |  | NR | NR | NR | NR | NR | [14 empty] | 2021-08-25 |  |  |  | 6 | bar: ok to NR
MEM-PRO-013-FED-SLT-0594 |  | MP3B-SCREW CONV FROM 3RD EXT SOLIDS | P3 Alget Dryer |  | 13-0594 | SCREW CONV FROM DESLUD SOLID | [5 empty] | New North | NR | NR | NR | NR | NR | NR | NR | NR |  | NR | NR | NR | NR | NR | [14 empty] | 2021-08-25 |  |  |  | 6 | bar: ok to NR
MEM-PRO-013-FED-SLT-3257 |  | MP3B-FEED DRYER MIXING CONVEYOR | P3 Alget Dryer |  | 13-3257 | FEED DRYER MIXING CONVEYOR | [5 empty] | New North | NR | NR | NR | NR | NR | NR | NR | NR |  | NR | NR | NR | NR | NR | [14 empty] | 2021-08-31 |  |  |  | 6 | bar: ok to NR
MEM-PRO-013-FED-FED-3036 |  | MP3B-FD DISCHARGE TO FEED LOADOUT RFV | P3 Alget Dryer |  | 13-3036 | FD DISCH TO FEED LOADOUT 036 | [5 empty] | New North | NR | NR | NR | NR | NR | NR | NR | NR |  | NR | NR | NR | NR | NR |  |  |  | NR | NR | OK | NR | WR | NR | NR | NR |  |  |  | 2021-08-25 |  |  |  | 4
MEM-PRO-010-UTL-CHS-9307 |  | Main Plant Chill Water Pump #3 | P3 Curd A | 9307 | 10-9307-0 | East Chill Water Pump #3 | EAST CHILLED WTR PMP | East Chill Water Pump #3 |  | P3 Curd |  | North | OK |  | OK | OK | OK | OK | OK | NR |  | NR | OK | OK | ok | OK | [13 empty] | #REF! | 2021-03-08 | 0.064 |  |  |  | 16 | #N/A | bar: ok to NR
MEM-PRO-013-WEI-WIS-0014 |  | MP3B-LIME BIN SCREW CONVEYOR | P3 Curd B |  | 13-0014 | MP3B-LIME BIN SCREW CONVEYOR | [5 empty] | New North | NR | NR | NR | NR | NR | NR | NR | NR |  | NR | NR | NR | NR | NR | [14 empty] | 2021-09-15 |  |  |  | 4 | bar: ok to NR
MEM-PRO-010-UTL-CHS-9305 |  | Main Plant Chill Water Pump #1 | P3 Curd A | 9305 | 10-9305-0 | West Chilled Water Pump #1 | WEST CHILLED WTR PMP | West Chill Water Pump #1 |  | P3 Curd |  | North | OK |  | OK | OK | OK | OK | OK | NR |  | NR | OK | OK | ok | OK |  |  |  | ok | ok | ok | WR | WR | WR | wr | NR |  |  | #REF! | 2021-10-12 | 0.065 |  |  |  | 16 | #N/A
MEM-PRO-010-UTL-CHS-9306 |  | Main Plant Chill Water Pump #2 | P3 Curd A |  | 10-9306-0 | CENTER CHILLED WTR PMP | [5 empty] | New North | NR | NR | NR | NR | NR | NR | NR | NR |  | NR | NR | NR | NR | NR |  |  |  | NR | NR | OK | WR | WR | WR | wr | NR |  |  |  | 2021-10-12
MEM-PRO-013-CON-CON-0075 |  | MP3B-#5 CONCENTRATOR PRODUCT POT | P3 Curd A | 75 | 13-0075 | #5 CONCENTRATION CENTRIFUGE | CONCENTRATOR #5 | #5 CONCENTRATOR PRODUCT POT |  | P3 Curd |  | North | OK |  | OK | 4 | OK | OK | OK | NR | -(0-1) | NR | OK | 3 | 1 | 3 |  |  |  | 3 | 3 | NR | WR | WR | WR | wr | NR | High acceleration remains in the motor especially at the drive end. This appears to be electrically related. Online and offline PdMA testing may help clarify this issue. Centrifuge also has high inboard vertical vibration. High 1 x rpm peak indicates imbalance of the centrifuge. Rated as a CLASS II defect. | done | #REF! | 2021-10-12 | 0.316 | 7/28/20 backdrive, jackshaft, and sungear replac |  |  | 33 | #N/A
MEM-PRO-013-CON-CON-0075 |  | MP3B-#5 CONCENTRATION CENTRIFUGE | P3 Curd A | 0075-1 | 13-0075-1 | #5 CON CENTRIFUGE OIL PUMP | CONCENTRATOR OIL PUMP #5 | #5 CON CENTRIFUGE OIL PUMP |  | P3 Curd |  | North | OK |  | OK | OK | OK | NR | OK | NR | -(0-1) | NR | OK | OK | ok | OK |  |  |  | ok | NR | ok | ok | ok | ok | wr | NR | Vib- Repair broken weld under back drive | done | #REF! | 2021-10-12 | 0.052 |  |  |  | 4 | #N/A |  | drain sample with online filtering and oil coolier
MEM-PRO-013-CON-CON-0096 |  | MP3B-#3 CONC CENT PRODUCT PUMP | P3 Curd A | 96 | 13-0096 | #3 CONCENTRATION CENTRIFUGE | CONCENTRATOR #3 | #3 CONC CENT PRODUCT PUMP |  | P3 Curd |  | North | OK |  | OK | OK | OK | OK | OK | NR | -(0-1) | NR | OK | 3 | 3 | 2 |  |  |  | 2 | 2 | 2 | WR | WR | WR | wr | NR | MIV remains near 1 ips-pk. Motor has high 1 x motor rpm vibration with some harmonics and electrical related vibrations (rotor bar pass) which may indicate rotor issue. Data also shows a high sub-harmonic vibration which is very concerning this survey. Online and offline PdMA testing may clarify this issue; however, we recommend that motor be swapped out at earliest opportunity. Rated as a CLASS III defect. | done | #REF! | 2021-10-12 | 0.411 |  |  |  | 33 | #N/A
MEM-PRO-013-CON-CON-0096 |  | MP3B-#3 CONCENTRATION CENTRIFUGE | P3 Curd A | 0096-1 | 13-0096-1 | #3 CON CENTRIFUGE OIL PUMP | CONCENTRATOR OIL PUMP #3 | #3 CON CENTRIFUGE OIL PUMP |  | P3 Curd |  | North | NR |  | OK | OK | 3 | OK | OK | NR | -(0-1) | NR | OK | OK | ok | OK |  |  |  | ok | ok | OK | WR | WR | WR | wr | NR | MIV remains near 1 ips-pk. Motor has high 1 x motor rpm vibration with some harmonics and electrical related vibrations (rotor bar pass) which may indicate rotor issue. Data also shows a high sub-harmonic vibration which is very concerning this survey. Online and offline PdMA testing may clarify this issue; however, we recommend that motor be swapped out at earliest opportunity. Rated as a CLASS III defect. |  | #REF! | 2021-10-12 | 0.051 |  |  |  | 4 | #N/A |  | drain sample with online filtering and oil coolier
MEM-PRO-013-CON-CON-0097 |  | MP3B-#2 CONCENTRATION CENTRIFUGE | P3 Curd A | 97 | 13-0097 | #2 CONCENTRAION CENTRIFUGE | CONCENTRATOR #2 | #2 CONCENTRATION CENTRIFUGE |  | P3 Curd |  | North | 2 |  | OK | 4 | OK | OK | OK | NR | -(0-1) | NR | 3 | 3 | 3 | OK |  |  |  | ok | 2 | 3 | 2 | 2 | 2 | wr | NR | Centrifuge has some higher-than-normal vertical vibration. This may be structural but also is likely due to some imbalance of the centrifuge. Replace secondary bearings, clean out centrifuge, ensure sheaves/couplings are in good shape, and ensure all fasteners are tight. Rated as a CLASS III defect. | done | #REF! | 2021-10-12 | 0.346 | #N/A |  |  | 33 | #N/A |  | drain sample with online filtering and oil coolier
MEM-PRO-013-CON-CON-0097 |  | MP3B-#2 CONCENTRATION CENTRIFUGE | P3 Curd A | 0097-1 | 13-0097-1 | #2 CON CENTRIFUGE OIL PUMP | CONCENTRATOR OIL PUMP #2 | #2 CON CENTRIFUGE OIL PUMP |  | P3 Curd |  | North | NR |  | OK | OK | OK | NR | OK | NR | -(0-1) | NR | OK | OK | ok | OK |  |  |  | ok | ok | ok | WR | WR | WR | wr | NR |  |  | #REF! | 2021-10-12 | 0.073 |  |  |  | 4 | #N/A |  | drain sample with online filtering and oil coolier
MEM-PRO-013-CON-CON-0099 |  | MP3B-#4 CONCENTRATION CENTRIFUGE | P3 Curd A | 99 | 13-0099 | #4 CONCENTRATION CENTRIFUGE | CONCENTRATOR #4 | #4 CONCENTRATION CENTRIFUGE |  | P3 Curd |  | North | OK |  | OK | OK | OK | OK | OK | NR | -(0-1) | NR | OK | 3 | 3 | 3 |  |  |  | 3 | 3 | 3 | 2 | WR | WR | wr | NR | New motor has higher acceleration than a newly rebuilt motor should have. Peaks are mainly electrically related. Appears to be rotor bar issue and an online and offline PdMA testing may clarify this issue. Centrifuge verticals are over 1 ips-pk amplitude. Unit is likely out of balance and needs cleaned out soon. Centrifuge also has some 1 x rpm vibration still with 2, 3, 4, x rpm smaller peaks. Centrifuge bearings likely have some fit looseness. Rated as a CLASS II defect. | done | #REF! | 2021-10-12 | 0.431 |  |  |  | 33 | #N/A |  | drain sample with online filtering and oil coolier
MEM-PRO-013-CON-CON-0099 |  | MP3B-#4 CONCENTRATION CENTRIFUGE | P3 Curd A | 0099-1 | 13-0099-1 | #4 CON CENTRIFUGE OIL PUMP | CONCENTRATOR OIL PUMP #4 | #4 CON CENTRIFUGE OIL PUMP |  | P3 Curd |  | North | NR |  | OK | OK | OK | OK | OK | NR | -(0-1) | NR | OK | OK | ok | OK |  |  |  | ok | NR | ok | WR | WR | WR | wr | NR |  |  | #REF! | 2021-10-12 | 0.077 |  |  |  | 4 | #N/A |  | drain sample with online filtering and oil coolier
MEM-PRO-013-CON-CON-0279 |  | MP3B-#1 CONCENTRATION CENTRIFUGE | P3 Curd A | 279 | 13-0279 | #1 CONCENTRATION CENTRIFUGE | CONCENTRATOR #1 | #1 CONCENTRATION CENTRIFUGE |  | P3 Curd |  | North | OK |  | OK | NR | OK | 1 | OK | NR | -(0-1) | NR | 2 | 2 | 2 | 3 |  |  |  | 3 | ok | ok | 3 | 2 | 1 | 1 | NR | Vibration is still high over 1.6 ips-pk at CIV. Centrifuge bearing data shows several harmonics of rpm present which is an indicator of fit looseness. Inspect centrifuge for bearing/fit looseness as soon as time allows. Smaller back-end bearings are also showing some signs of defects/wear. Inspect/repair these bearings also. Also, 1 x rpm has increased in centrifuge. Likely cause by imbalance. Centrifuge bearings also have mechanical looseness present according to data. Clean out unit SOON Rated as a CLASS IV defect. | 7240385 | #REF! | 2021-10-12 | 0.335 |  |  |  | 33 | #N/A |  | drain sample with online filtering and oil coolier
MEM-PRO-013-CON-CON-0279 |  | MP3B-#1 CONCENTRATION CENTRIFUGE | P3 Curd A | 0279-1 | 13-0279-1 | #1 CON CENTRIFUGE OIL PUMP | CONCENTRATOR OIL PUMP #1 | #1 CON CENTRIFUGE OIL PUMP |  | P3 Curd |  | North | NR |  | OK | NR | 3 | NR | OK | NR | -(0-1) | NR | OK | OK | ok | OK |  |  |  | ok | ok | ok | WR | WR | WR | wr | NR |  |  | #REF! | 2021-10-12 | 0.05 |  |  |  | 4 | #N/A |  | drain sample with online filtering and oil coolier
MEM-PRO-013-CON-CON-0610 |  | MP3B-#6 CONCENTRATION CENTRIFUGE | P3 Curd A | 610 | 13-0610 | #6 CONCENTRATION CENTRIFUGE | CONCENTRATOR #6 | #6 CONCENTRATION CENTRIFUGE |  | P3 Curd |  | North | OK |  | OK | OK | OK | 2 | OK | NR | -(0-1) | NR | OK | NR | NR | 2 |  |  |  | OK | ok | 3 | 2 | 2 | WR | wr | NR | 1 x rpm has increased in centrifuge. Likely cause by imbalance. Centrifuge bearings also have mechanical looseness present according to data. Clean out unit SOON. Rated as a CLASS III defect | done | #REF! | 2021-10-12 | 0.423 |  |  |  | 33 | #N/A |  | drain sample with online filtering and oil coolier
MEM-PRO-013-CON-CON-0610 |  | MP3B-#6 CONCENTRATION CENTRIFUGE | P3 Curd A | 0610-1 | 13-0610-1 | #6 CON CENTRIFUGE OIL PUMP | CONCENTRATOR OIL PUMP #6 | #6 CON CENTRIFUGE OIL PUMP |  | P3 Curd |  | North | OK |  | OK | OK | OK | OK | OK | NR | -(0-1) | NR | OK | OK | ok | OK |  |  |  | ok | ok | ok | WR | WR | WR | wr | NR |  |  | #REF! | 2021-10-12 | 0.034 |  |  |  | 4 | #N/A |  | drain sample with online filtering and oil coolier
MEM-PRO-013-CON-CRE-0458 |  | MP3B-#5 CONC PRODUCT POT PUMP | P3 Curd A | 458 | 13-0458 | #5 CONC PRODUCT POT DIS PUMP | CONCENTRATOR #5 DISCH PUMP | #5 CONC PRODUCT POT DIS PUMP |  | P3 Curd |  | North | OK |  | OK | OK | NR | OK | OK | NR |  | NR | NR | OK | ok | OK |  |  |  | ok | NR | NR | WR | WR | WR | wr | NR |  |  | #REF! | 2021-10-12 | 0.153 |  |  |  | 16 | #N/A
MEM-PRO-013-CON-CRE-0580 |  | MP3B-#5 CONC CENT PROD POT AGITATOR | P3 Curd A | 580 | 13-0580 | 5 CON CENT PROD POT AGITATOR | CONCENTRATOR #5 MIXER | 5 CON CENT PROD POT AGITATOR |  | P3 Curd |  | North | OK |  | OK | OK | NR | NR | OK | NR |  | NR | NR | OK | ok | OK |  |  |  | ok | NR | NR | WR | WR | WR | wr | NR |  |  | #REF! | 2021-10-12 | 0.181 |  |  |  | 8 | #N/A
MEM-PRO-013-CON-CRE-0628 |  | MP3B-#6 CONC PRODUCT POT AGITATOR | P3 Curd A | 628 | 13-0628 | #6 CONC PRODUCT POT AGITATOR | CONCENTRATOR #6 MIXER | #6 CONC PRODUCT POT AGITATOR |  | P3 Curd |  | North | OK |  | OK | OK | OK | OK | OK | NR |  | NR | OK | OK | NR | OK |  |  |  | ok | ok | ok | WR | WR | WR | wr | NR |  |  | #REF! | 2021-10-12 | 0.342 |  |  |  | 8 | #N/A
MEM-PRO-013-CON-CRE-0630 |  | MP3B-#6 CONC PRODUCT POT PUMP | P3 Curd A | 630 | 13-0630 | #6 CONC PRODUCT POT PUMP | CONCENTRATOR #6 DISCH PUMP | #6 CONC PRODUCT POT PUMP |  | P3 Curd |  | North | OK |  | OK | OK | NR | OK | OK | NR |  | NR | OK | OK | NR | OK |  |  |  | ok | ok | ok | WR | WR | WR | wr | NR |  |  | #REF! | 2021-10-12 | 0.087 |  |  |  | 16 | #N/A
MEM-PRO-013-IDN-HYS-6326 |  | MP3B-W BATCH TANK DISCHARGE PUMP | P3 Curd B | 6326 | 13-6326 | W BATCH TANK DISCHARGE PUMP | 117 BATCH TANK DISCH PUMP | W BATCH TANK DISCHARGE PUMP |  | P3 Curd |  | North | NR |  | NR | NR | NR | NR | OK | NR |  | NR | NR | OK | ok | 2 |  |  |  | OK | NR | ok | NR | WR | NR | wr | NR | Motor and pump 2 x rpm vibration has increased this survey, especially in the vertical direction. Motor spectra also shows defects are present in the bearings while pump data is showing signs of internal wear. Check all fasteners and couplings/alignment immediately and schedule the motor, pump, and impeller to be replaced as soon as scheduling allows. Rated as a CLASS III defect. |  | #REF! | 2021-10-12 | #N/A |  |  | 6 | 16 | 5 | [6 empty] | Yes
MEM-PRO-013-PCP-PCT-0084 |  | MP3B-PRECIPITATION TANK DISCH PUMP | P3 Curd A | 84 | 13-0084 | C30 PRECIP FEED TANK PUMP | C-30 FEED TANK DISCH PUMP | C30 PRECIP FEED TANK PUMP |  | P3 Curd |  | North | OK |  | OK | OK | NR | NR | OK | NR |  | NR | OK | OK | ok | OK |  |  |  | ok | ok | ok | ok | ok | ok | 3 | NR | Motor data is starting to show signs of motor bearing defects. Motor should be replaced during the next opportunity. Rated as a CLASS II defect. | 7267372 | #REF! | 2021-10-12 | 0.122 |  |  | 6 | 16 | #N/A
MEM-PRO-013-PCP-PHA-0082 |  | MP3B-CLARIFIED TANK PUMP | P3 Curd A | 82 | 13-0082 | CLARIFIED TANK DISCH PUMP | CLARIFIED TANK DISCH PUMP | CLARIFIED TANK DISCH PUMP |  | P3 Curd |  | North | OK |  | OK | OK | NR | NR | OK | NR |  | NR | OK | OK | ok | OK |  |  |  | ok | ok | ok | WR | WR | WR | wr | NR |  |  | #REF! | 2021-10-12 | 0.082 |  |  | 6 | 32 | #N/A
MEM-PRO-013-WEI-WIS-0030 |  | MP3B-WET-IN PUMP | P3 Curd A | 30 | 13-0030 | MP3B-WET-IN PUMP | WET-IN PUMP | MP3B-WET-IN PUMP |  | P3 Curd |  | North | OK |  | OK | OK | NR | NR | OK | NR |  | NR | OK | 3 | 3 | 3 |  |  |  | 3 | ok | ok | ok | ok | ok | 3 | NR | Data of the motor and pump suggests coupling/alignment issue. Motor may also have a rotor bar issue. For now ensure all bolts are tight and check coupling for wear and unit for proper alignment. Rated as a CLASS II defect. | 7245813 | #REF! | 2021-10-12 | 0.408 |  |  | 4 | 16 | #N/A
MEM-PRO-013-WSH-CWH-0085 |  | MP3B-#1 WASHING CENTRIFUGE | P3 Curd A | 85 | 13-0085 | C30 #1 WASHING CENTRIFUGE | C-30 #1 | C30 #1 WASHING CENTRIFUGE |  | P3 Curd |  | North | OK |  | OK | 4 | OK | OK | OK | NR |  | NR | 1 | 3 | 3 | 3 |  |  |  | 3 | 3 | 3 | 3 | 2 | WR | wr | NR | Overall vibration of the centrifuge inboard bearing remains high at 1.38 ips pk! Bowl is still showing some balance. Motor data is also showing some bearing defect frequencies present in the acceleration spectra of the motor inboard bearing. For now, Unit needs cleaned out soon. If 1 x rpm remains after clean out then bowl unit may need replacing Rated as a CLASS III defect. | 7231270 | #REF! | 2021-10-12 | 0.309 |  |  |  | 12 | #N/A
MEM-PRO-013-WSH-CWH-0086 |  | MP3B-#2 WASHING CENTRIFUGE | P3 Curd A | 86 | 13-0086 | C30 #2 WASHING CENTRIFUGE | C-30 #2 | C30 #2 WASHING CENTRIFUGE |  | P3 Curd |  | North | OK |  | OK | 4 | OK | 1 | OK | NR |  | NR | OK | OK | ok | OK |  |  |  | ok | ok | ok | 3 | WR | WR | wr | NR | imbalance |  | #REF! | 2021-10-12 | 0.38 |  |  |  | 12 | #N/A
MEM-PRO-013-WSH-CWH-0087 |  | MP3B-#3 WASHING CENTRIFUGE | P3 Curd A | 87 | 13-0087 | C30 #3 WASHING CENTRIFUGE | C-30 #3 | C30 #3 WASHING CENTRIFUGE |  | P3 Curd |  | North | OK |  | OK | OK | OK | OK | OK | NR |  | NR | OK | OK | ok | OK |  |  |  | ok | 3 | 2 | 2 | 2 | 2 | wr | NR | Motor has bearings defects according to vibration data and needs to be changed out as soon as practical. CHANGE MOTOR SOON and ensure sheaves are properly aligned. Rated as a CLASS III defect. | 7255484 | #REF! | 2021-10-12 | 0.296 |  |  |  | 12 | #N/A
MEM-PRO-013-WSH-CWH-0145 |  | MP3B-#5 WASHING CENTRIFUGE | P3 Curd A | 145 | 13-0145 | C30 #5 WASHING CENTRIFUGE | C-30 #5 | C30 #5 WASHING CENTRIFUGE |  | P3 Curd |  | North | OK |  | OK | OK | OK | OK | OK | NR |  | NR | OK | OK | ok | OK |  |  |  | ok | ok | ok | WR | WR | WR | 2 | NR |  | 7267373 | #REF! | 2021-10-12 | 0.2 |  |  |  | 12 | #N/A
MEM-PRO-013-WSH-CWH-0278 |  | MP3B-#4 WASHING CENTRIFUGE | P3 Curd A | 278 | 13-0278 | C30 #4 WASHING CENTRIFUGE | C-30 #4 | C30 #4 WASHING CENTRIFUGE |  | P3 Curd |  | North | OK |  | OK | OK | OK | OK | OK | NR |  | NR | OK | OK | ok | OK |  |  |  | ok | 2 | 2 | 2 | 2 | 3 | 3 | NR | Centrifuge vertical reading shows an increase in 1 x rpm vibration of the centrifuge. Amplitude is over 1 ips-pk. This likely indicates imbalance of the rotating assembly. Cleaning out unit will likely lower vibration. Rated as a CLASS II defect. | flush | #REF! | 2021-10-12 | 0.316 |  |  |  | 12 | #N/A
MEM-PRO-013-WSH-WRE-0072 |  | MP3B-W RESLURRY POT PUMP | P3 Curd A | 72 | 13-0072 | W CON FEED RESLURRY POT PUMP | WEST CONCENTRATOR FEED PUMP | W CON FEED RESLURRY POT PUMP |  | P3 Curd |  | North | OK |  | OK | 2 | OK | OK | OK | NR |  | NR | OK | OK | ok | OK |  |  |  | ok | ok | ok | WR | WR | WR | wr | NR |  |  | #REF! | 2021-10-12 | 0.13 |  |  | 6 | 16 | #N/A
MEM-PRO-013-WSH-WRE-0120 |  | MP3B-E RESLURRY POT DISCH PUMP | P3 Curd A | 120 | 13-0120 | E RESLURRY POT DISCH PUMP | EAST CONCENTRATOR FEED PUMP | E RESLURRY POT DISCH PUMP |  | P3 Curd |  | North | OK |  | OK | OK | OK | 3 | 4 | NR |  | NR | 4 | 3 | ok | OK |  |  |  | ok | ok | ok | ok | ok | ok | wr | NR | replace pump | done | #REF! | 2021-10-12 | 0.09 |  |  | 4 | 16 | #N/A
MEM-PRO-013-XTR-1EX-0043 |  | MP3B-1ST EXTRACTION TANK DISCH PUMP | P3 Curd A | 43 | 13-0043 | 1ST EXT TANK DISCH PUMP | 1ST EXTRACT TANK DISCH PUMP | 1ST EXT TANK DISCH PUMP |  | P3 Curd |  | North | OK |  | OK | OK | OK | NR | OK | NR |  | NR | OK | OK | ok | OK |  |  |  | ok | ok | ok | WR | WR | WR | wr | NR |  |  | #REF! | 2021-10-12 | 0.144 |  |  | 12 | 16 | #N/A
MEM-PRO-013-XTR-1EX-9308 |  | MP3B-1ST EXTRACT BOOSTER POT PUMP | P3 Curd A | 9308 | 13-9308 | P3-1ST EXT BOOSTER POT PUMP | EXTRACT BOOSTER DISCH PUMP | P3-1ST EXT BOOSTER POT PUMP |  | P3 Curd |  | North | OK |  | OK | OK | NR | OK | OK | NR |  | NR | OK | OK | ok | OK |  |  |  | ok | ok | ok | WR | WR | WR | wr | NR |  |  | #REF! | 2021-10-12 | 0.096 |  |  | 6 | 16 | #N/A
MEM-PRO-013-XTR-2EX-0620 |  | MP3B-EAST 2ND EXTRACTION CENTRIFUGE | P3 Curd A | 620 | 13-0620 | E 5400 2ND EXT CENTRIFUGE | 2ND EXTRACTION 5400 | E 5400 2ND EXT CENTRIFUGE |  | P3 Curd |  | North | OK | -(1-1) | OK | 2 | NR | OK | OK | NR | -(0-1) | NR | OK | OK | ok | OK |  |  |  | ok | ok | ok | WR | WR | WR | wr | NR |  |  | #REF! | 2021-10-12 | 0.159 |  |  |  | 27 | #N/A |  | drain sample with online filtering and oil coolier
MEM-PRO-013-XTR-2EX-0620 |  | MP3B-EAST 2ND EXTRACTION CENTRIFUGE | P3 Curd A | 0620-1 | 13-0620-1 | E 5400 2ND EXT CENT OIL P | 2ND EXTRACTION 5400 OIL PUMP | E 5400 2ND EXT CENT OIL P |  | P3 Curd |  | North | OK | -(1-1) | OK | OK | NR | OK | OK | NR | -(0-1) | NR | OK | OK | ok | OK |  |  |  | ok | ok | ok | WR | WR | WR | wr | NR |  |  | #REF! | 2021-10-12 | 0.183 |  |  |  | 4 | #N/A |  | drain sample with online filtering and oil coolier
MEM-PRO-013-XTR-2EX-9303 |  | MP3B-WEST 2ND EXTRACTION CENTRIFUGE | P3 Curd A | 9303 | 13-9303 | #4 1ST EXT FLOTTWEG CENTRIFU | FLOTTWEG DECANTER #4 | #4 1ST EXT FLOTTWEG CENTRIFU |  | P3 Curd |  | North | OK | -(0-1) | OK | OK | NR | OK | NR | NR | -(0-1) | NR | OK | OK | ok | OK |  |  |  | ok | ok | ok | WR | WR | WR | wr | NR |  |  | #REF! | 2021-10-12 | 0.144 |  |  |  | 25 | #N/A |  | Gearbox
MEM-PRO-013-XTR-2EX-9309 |  | MP3B-2ND EXTRACTION FEED TANK PUMP | P3 Curd A | 9309 | 13-9309 | 2ND EXT FEED TANK DIS PUMP | 2ND EXT FEED DISCHARGE PUMP | 2ND EXT FEED TANK DIS PUMP |  | P3 Curd |  | North | OK |  | OK | OK | NR | OK | OK | NR |  | NR | OK | ok | ok | OK |  |  |  | ok | ok | ok | WR | WR | WR | wr | NR |  |  | #REF! | 2021-10-12 | 0.141 |  |  | 4 | 16 | #N/A
MEM-PRO-013-XTR-2EX-9314 |  | MP3B-2ND EXTRACT TANK PUMP | P3 Curd A | 9314 | 13-9314 | 2ND EXT 5400 TANK DIS PUMP | 2ND EXT 5400 TANK DISCHARGE | 2ND EXT 5400 TANK DIS PUMP |  | P3 Curd |  | North | OK |  | OK | OK | NR | OK | OK | NR |  | NR | OK | OK | ok | OK |  |  |  | ok | ok | ok | WR | WR | WR | wr | NR |  |  | #REF! | 2021-10-12 | 0.1 |  |  | 4 | 16 | #N/A
MEM-PRO-013-XTR-3EX-0291 |  | MP3B-S 3RD EXTRACTION DISCH PUMP | P3 Curd A | 291 | 13-0291 | S 5000 3RD EXT DISCH PUMP | 5OOO DESLUDGER DISCH PUMP | S 5000 3RD EXT DISCH PUMP |  | P3 Curd |  | North | OK |  | OK | OK | NR | OK | OK | NR |  | NR | NR | OK | ok | OK |  |  |  | 2 | 2 | 2 | 2 | 2 | 2 | 2 | NR | Motor data indicates defects are present in the motor. Replace motor soon. Rated as a CLASS III defect. | 7240392 | #REF! | 2021-10-12 | 0.081 |  |  |  | 16 | #N/A
MEM-PRO-013-XTR-3EX-0299 |  | MP3B-S 3RD EXTRACTION CENTRIFUGE | P3 Curd A | 299 | 13-0299 | S 5400 3RD EXT CENTRIFUGE | 3RD EXTRACTION 5400 | S 5400 3RD EXT CENTRIFUGE |  | P3 Curd |  | North | OK |  | OK | 4 | OK | 1 | OK | NR | -(1-1) | NR | OK | OK | ok | OK |  |  |  | 3 | 2 | ok | 3 | 3 | 3 | 3 | NR | 1 x motor rpm vibration has increased. Newer drive motor has higher acceleration than a newly rebuilt motor should have. Peaks are mainly electrically related. Appears to be rotor bar issue and an online and offline PdMA testing may clarify this issue. Centrifuge also has some 1 x rpm vibration still with 2, 3, 4, x rpm smaller peaks. Centrifuge bearings likely have some fit looseness. Rated as a CLASS II defect. | 7240391 | #REF! | 2021-10-12 | 0.328 |  |  |  | 33 | #N/A |  | drain sample with online filtering and oil coolier
MEM-PRO-013-XTR-3EX-0299 |  | MP3B-S 3RD EXTRACTION CENTRIFUGE | P3 Curd A | 0299-1 | 13-0299-1 | S 5400 3RD EXT CENT OIL P | 3RD EXTRACTION 5400 OIL PUMP | S 5400 3RD EXT CENT OIL P |  | P3 Curd |  | North | OK |  | NR | OK | OK | NR | OK | NR | -(1-1) | NR | OK | OK | ok | OK | [11 empty] | Get Data in June |  | #REF! | 2021-10-12 | 0.079 |  |  |  | 4 | #N/A |  | drain sample with online filtering and oil coolier | bar: ok ok ok ok ok ok ok to NR NR NR NR NR NR NR
MEM-PRO-013-XTR-3EX-0300 |  | MP3B-N 3RD EXTRACTION CENTRIFUGE | P3 Curd A | 300 | 13-0300 | N 5000 3RD EXT CENTRIFUGE | 5000 DESLUDGER | N 5000 3RD EXT CENTRIFUGE |  | P3 Curd |  | North | OK |  | OK | OK | 3 | OK | OK | NR | R-(1-1) | NR | NR | OK | ok | OK |  |  |  | ok | ok | 3 | WR | 2 | WR | wr | NR | flush | flush | #REF! | 2021-10-12 | 0.424 |  |  |  | 25 | #N/A |  | drain sample with online filtering and oil coolier
MEM-PRO-013-XTR-3EX-0300 |  | MP3B-N 3RD EXTRACTION CENTRIFUGE | P3 Curd A | 0300-1 | 13-0300-1 | N 5000 3RD EXT CENT OIL PUMP | 5000 DESLUDGER OIL PUMP | N 5000 3RD EXT CENT OIL PUMP |  | P3 Curd |  | North | NR |  | OK | OK | OK | OK | OK | NR | R-(1-1) | NR | NR | OK | ok | OK |  |  |  | ok | ok | ok | WR | WR | WR | wr | NR |  |  | #REF! | 2021-10-12 | 0.116 |  |  |  | 4 | #N/A |  | drain sample with online filtering and oil coolier
MEM-PRO-013-XTR-3EX-0301 |  | MP3B-N DESLUDGER EXTRACT DISCH PUMP | P3 Curd A | 301 | 13-0301 | N 5400 DESL 3RD EXT DIS PUMP | 3RD EXTRACT 5400 DISCH PUMP | N 5400 DESL 3RD EXT DIS PUMP |  | P3 Curd |  | North | OK |  | OK | OK | OK | NR | OK | NR |  | NR | OK | OK | ok | OK |  |  |  | ok | ok | ok | WR | WR | WR | wr | NR |  |  | #REF! | 2021-10-12 | 0.045 |  |  |  | 16 | #N/A
MEM-PRO-013-CON-CRE-0137 |  | MP3B-#1/#2 CONC PRODUCT POT GRINDER | P3 Curd A | 137 | 13-0137 | N REITZ PRODUCT POT GRINDER | NORTH REITZ GRINDER | N REITZ PRODUCT POT GRINDER |  | P3 Curd |  | North | OK |  | OK | OK | OK | OK | OK | NR |  | NR | NR | OK | ok | OK |  |  |  | ok | NR | NR | NR | WR | WR | wr | NR |  |  | #REF! | 2021-10-12 | 0.11 |  |  |  | 16 | #N/A
MEM-PRO-013-CON-CRE-0165 |  | MP3B-#3/4 CONC PRODUCT POT GRINDER | P3 Curd A | 165 | 13-0165 | S REITZ PRODUCT POT GRINDER | SOUTH REITZ GRINDER | S REITZ PRODUCT POT GRINDER |  | P3 Curd |  | North | OK |  | OK | OK | OK | OK | OK | NR |  | NR | OK | 1 | ok | OK |  |  |  | ok | NR | NR | NR | ok | ok | wr | NR | bearing gone | done | #REF! | 2021-10-12 | 0.213 |  |  |  | 16 | #N/A
MEM-PRO-013-BGY-FCS-6243 |  | MP3B-700 VACUUMIZER CONDENSATE PUMP | P3 Curd B | 6243 | 13-6243 | 700 VACUUMIZER COND PUMP | 700 BOGEY CONDENSATE PUMP | 700 VACUUMIZER COND PUMP |  | P3 Curd |  | North | OK |  | NR | OK | OK | OK | NR | OK |  | NR | NR | NR | ok | OK |  |  |  | ok | NR | ok | WR | WR | WR | wr | NR |  |  | #REF! | 2021-10-12 | 0.117 |  |  | 4 | 8 | 43
MEM-PRO-013-BGY-FCS-6244 |  | MP3B-700 VACUUMIZER VACUUM PUMP | P3 Curd B | 6244 | 13-6244 | 700 VACUUMIZER VACUUM PUMP | 700 VACUUM PUMP | 700 VACUUMIZER VACUUM PUMP |  | P3 Curd |  | North | OK |  | NR | OK | OK | OK | NR | OK |  | NR | NR | NR | ok | OK |  |  |  | ok | NR | ok | WR | WR | WR | wr | NR |  |  | #REF! | 2021-10-12 | 0.139 |  |  | 12 | 16 | 43
MEM-PRO-013-BGY-FCS-6251 |  | MP3B-700 VACUMMIZER DISCH PUMP | P3 Curd B | 6251 | 13-6251 | 700 VACUUMIZER DISCH PUMP | 700 BOGEY DISCHARGE PUMP | 700 VACUMMIZER DISCH PUMP |  | P3 Curd |  | North | OK |  | NR | OK | OK | OK | NR | OK |  | NR | OK | OK | ok | OK |  |  |  | ok | NR | ok | WR | WR | WR | wr | NR |  |  | #REF! | 2021-10-12 | 0.207 |  |  | 8 | 16 | 5
MEM-PRO-013-BGY-FCS-6266 |  | MP3B-S 600 VACUMMIZER DISCHARGE PUMP | P3 Curd B | 6266 | 13-6266 | S 600 VACUUMIZER DISCH PUMP | 600 BOGEY DISCHARGE PUMP | S 600 VACUMMIZER DISCH PUMP |  | P3 Curd |  | North | OK |  | NR | OK | OK | OK | OK | OK |  | NR | NR | NR | 3 | 3 |  |  |  | 2 | 2 | ok | WR | WR | WR | wr | NR | Motor and pump are showing signs of bearing defects and motor also has 2 x rpm vibration. Motor, pump, and couplings should be replaced during TAR. Rated as a CLASS III defect |  | #REF! | 2021-10-12 | #N/A |  |  | 8 | 16 | 43 | [6 empty] | Yes
MEM-PRO-013-BGY-FCS-6293 |  | MP3B-N 600 VAC VACUUM PUMP (WEST) | P3 Curd B | 6293 | 13-6293 | N 600 VAC VACUUM PUMP WEST | 600 BOGEY VACUUM PUMP (WEST) | N 600 VAC VACUUM PUMP WEST |  | P3 Curd |  | North | OK |  | NR | 4 | OK | 4 | 4 | OK |  | NR | 4 | NR | ok | OK |  |  |  | 2 | 2 | 2 | 2 | 2 | 2 | 2 | NR | Need to confirm if work was done on this equipment during TAR. Current data from 10/13/21 shows the following: Grinder has high 1 x rpm vibration. Grinder assembly may still have some imbalance. Ensure sheaves are not worn, aligned properly with minimal face run-out on the sheave and ensure belts are not worn and properly tensioned. Ensure adjustable motor base is not defective and all fasteners are tight. Rated as a CLASS III defect. | 7240381 | #REF! | 2021-10-12 | #N/A |  |  | 12 | 16 | 43
MEM-PRO-013-CHL-CCS-6115 |  | MP3B-N #3/S #4 CHILL TANK DISCH PUMP | P3 Curd B | 6115 | 13-6115 | CHILL TANK DISCH PUMP | CHILL TANK PUMP | CHILL TANK DISCH PUMP |  | P3 Curd |  | North | OK |  | NR | OK | OK | OK | OK | OK |  | NR | OK | OK | 2 | OK |  |  |  | ok | NR | ok | ok | ok | ok | wr | NR | motor alignment and torque | done | #REF! | 2021-10-12 | 0.026 |  |  | 8 | 16 | 5 | [6 empty] | Yes
MEM-PRO-013-IDN-HYS-6327 |  | MP3B-E BATCH TANK DISCHARGE PUMP | P3 Curd B | 6327 | 13-6327 | E BATCH TANK DISCHARGE PUMP | 115 BATCH TANK DISCH PUMP | E BATCH TANK DISCHARGE PUMP |  | P3 Curd |  | North | OK |  | NR | 4 | 4 | 4 | 1 | OK |  | NR | 3 | OK | ok | OK |  |  |  | ok | NR | NR | ok | ok | ok | wr | NR | 7223890 | done | #REF! | 2021-10-12 | #N/A |  |  | 6 | 14 | 5 | [6 empty] | Yes
MEM-PRO-013-IDN-IDF-6124 |  | MP3B-IDN FEED PUMP | P3 Curd B | 6124 | 13-6124 | IDN TANK DISCHARGE FEED PUMP | IDN TANK DISCHARGE PUMP | IDN TANK DISCHARGE FEED PUMP |  | P3 Curd |  | North | OK |  | NR | 4 | OK | OK | OK | OK |  | NR | OK | 3 | 3 | 3 |  |  |  | 3 | NR | ok | ok | ok | ok | wr | NR | Motor data shows an increase acceleration. Motor bearings are likely defective. Replace as soon as scheduling allows. Rated as a CLASS II defect. | done | #REF! | 2021-10-12 | 0.255 |  |  | 6 | 32 | 5 | [6 empty] | Yes
MEM-PRO-013-IDN-IDF-6286 |  | MP3B-NEUTRALIZATION TK DISCHARGE PUMP | P3 Curd B | 6286 | 13-6286 | NEUTRALIZATION TK DISCH PUMP | NEUTRAL TANK DISCHARGE PUMP | NEUTRALIZATION TK DISCH PUMP |  | P3 Curd |  | North | OK |  | NR | OK | OK | OK | OK | OK |  | NR | OK | OK | ok | OK |  |  |  | ok | NR | ok | WR | WR | WR | wr | NR |  |  | #REF! | 2021-10-12 | 0.061 |  |  | 4 | 28 | 5 | [6 empty] | Yes
MEM-PRO-013-UTL-CSY-4704 |  | LIME SLURRY TANK AGITATOR | P3 Curd B |  | 13-4704 | LIME SLURRY TANK AGITATOR | [5 empty] | New North | NR | NR | NR | NR | NR | NR | NR | NR |  | NR | NR | NR | NR | NR |  |  |  | NR | NR | NR | WR | WR | WR | wr | NR |  |  |  | 2021-10-12 |  |  |  | 3
MEM-PRO-013-UTL-CSY-4714 |  | LIME SLURRY PUMP | P3 Curd B | 4714 | 13-4714 | LIME SLURRY PUMP | LIME SLURRY PUMP | LIME SLURRY PUMP |  | P3 Curd |  | North | NR |  | NR | OK | OK | NR | OK | NR |  | NR | OK | OK | ok | OK |  |  |  | 2 | 3 | 2 | WR | 2 | 2 | 2 | NR | pump changed before tar |  | #REF! | 2021-10-12 | 0.067 |  |  |  | 16 | #N/A
MEM-PRO-013-UTL-PRW-7283 |  | P3 - 90 DEG F WATER PUMP | P3 Curd B | 90H2O | 13-7283 | P3 - 90 DEG F WATER PUMP | 90° WATER PUMP | P3 - 90 DEG F WATER PUMP |  | P3 Curd |  | North | NR |  | NR | OK | OK | NR | OK | NR |  | NR | OK | OK | ok | OK |  |  |  | ok | ok | ok | WR | WR | WR | wr | NR | Gefft Data in June |  | #REF! | 2021-10-12 | 0.19 |  |  |  | 16 | #N/A
MEM-PRO-013-XTR-1EX-9300 |  | MP3B-#3 1ST EXTRACTION CENTRIFUGE | P3 Curd B | 9300 | 13-9300 | #3 1ST EXT FLOTTWEG CENTRIFU | FLOTTWEG DECANTER #3 | #3 1ST EXT FLOTTWEG CENTRIFU |  | P3 Curd |  | North | OK | -(0-1) | OK | OK | OK | OK | OK | NR | Y-(1-1) | NR | OK | OK | ok | OK |  |  |  | 2 | 2 | 2 | WR | WR | WR | wr | NR | Outboard Decanter Bearing vibration has amplitude over 1 ips in the vertical direction. Unit likely needs to be cleaned and flushed. Rated as a CLASS III defect. | flush | #REF! | 2021-10-12 | 0.201 |  |  |  | 25 | #N/A |  | Gearbox
MEM-PRO-013-XTR-1EX-9301 |  | MP3B-#2 1ST EXTRACTION CENTRIFUGE | P3 Curd B | 9301 | 13-9301 | #2 1ST EXT FLOTTWEG CENTRIFU | FLOTTWEG DECANTER #2 | #2 1ST EXT FLOTTWEG CENTRIFU |  | P3 Curd |  | North | OK | -(0-1) | OK | OK | 2 | OK | OK | NR | R-(1-1) | NR | OK | 3 | 3 | 3 |  |  |  | 2 | 2 | 2 | 2 | 2 | 2 | 2 | NR | Outboard Decanter Bearing vibration remains high 1 x rpm vibration this month which is likely due to imbalance. Smaller rpm harmonics suggest some fit looseness may be present as well. Unit likely needs to be cleaned and flushed. Rated as a CLASS III defect. | flush | #REF! | 2021-10-12 | 0.36 |  |  |  | 25 | #N/A |  | Gearbox
MEM-PRO-013-XTR-1EX-9302 |  | MP3B-#1 1ST EXTRACTION CENTRIFUGE | P3 Curd B | 9302 | 13-9302 | #1 1ST EXT FLOTTWEG CENTRIFU | FLOTTWEG DECANTER #1 | #1 1ST EXT FLOTTWEG CENTRIFU |  | P3 Curd |  | North | OK | -(0-1) | OK | OK | OK | OK | OK | NR | Y-(1-1) | NR | OK | OK | ok | OK |  |  |  | 2 | 2 | 2 | 2 | 2 | 2 | wr | NR | motor changed in Oct Tar | 7257768 | #REF! | 2021-10-12 | 0.3 |  |  |  | 33 | #N/A |  | Gearbox
MEM-PRO-013-XTR-3EX-9315 |  | MP3B-3RD EXTRACTION FEED TANK PUMP | P3 Curd B | 9315 | 13-9315 | 3RD EXT FEED TANK PUMP | 3RD EXTRACTION FEED PUMP | 3RD EXT FEED TANK PUMP |  | P3 Curd |  | North | NR |  | NR | OK | NR | OK | NR | NR |  | NR | OK | OK | ok | OK |  |  |  | ok | ok | ok | WR | WR | WR | wr | NR |  |  | #REF! | 2021-10-12 | 0.068 |  |  | 4 | 16 | #N/A
MEM-PRO-013-PKG-PAK-2198 |  | MP3B- W PRODUCT SCREENER | P3 Dryer | 2198 | 13-2198 | NIRO W AZO PRODUCT SCREENER | NIRO WEST AZO | NIRO W AZO PRODUCT SCREENER |  | P3 Packaging |  | North | NR |  | NR | NR | OK | OK | NR | NR |  | NR | NR | NR | NR | NR | [13 empty] | #REF! | 2021-09-30 | #N/A |  |  | 1 | 8 | 33 | bar: ok to NR
MEM-PRO-013-PKG-PAK-2188 |  | MP3B-BLENDER DISCH BLOWER | P3 Dryer | 2188 | 13-2188 | MP3B-BLENDER DISCH BLOWER | BLENDER DISCHARGE BLOWER | MP3B-BLENDER DISCH BLOWER |  | P3 Packaging |  | North | NR |  | NR | NR | OK | NR | NR | NR |  | NR | NR | NR | NR | NR | [11 empty] | Wireless Recommended X 3 |  | #REF! | 2021-08-31 | #N/A |  |  | 1 | 16 | 28 | bar: ok to NR
MEM-PRO-011-PKG-BLD-6640 |  | MP1B-PRODUCT COLLECTOR EXHAUST FAN | P3 Dryer | 6640 | 11-6640-0 | PRODUCT COLLECTOR EXH FAN | P-1 PRODUCT COLLECTOR FAN | PRODUCT COLLECTOR EXH FAN |  | P3 Dryer |  | North | NR |  | OK | NR | OK | NR | NR | OK |  | NR | OK | NR | ok | OK | [13 empty] | #REF! | 2021-10-13 | 0.155 |  |  |  | 16 | 51 | bar: ok to NR
MEM-PRO-011-PKG-BLD-6650 |  | MP1B-BLENDER - RIBBON | P3 Dryer | 6650 | 11-6650-0 | MP1B-BLENDER - RIBBON | P-1 BLENDER | MP1B-BLENDER - RIBBON |  | P3 Dryer |  | North | OK | -(1-0) | OK | OK | OK | NR | NR | OK |  | NR | 3 | 3 | 3 | 2 |  |  | OK GB | 2 | 1 | 2 | 2 | 2 | ok | ok | NR | Gearbox data shows high noise floor in spectral data. Waveform data shows heavy impacting which indicates some defects/wear are present internally in the gearbox. Gearbox will likely need to be replaced soon. Motor also has some increased 1 x rpm vibration. Coupling shot bead may be building up to one side creating an imbalance of the coupling. Rated as a CLASS III defect. | done | #REF! | 2021-10-13 | #N/A |  |  | 12 | 32 | 4 | [6 empty] | Yes
MEM-PRO-013-BLD-AHU-2680 |  | MP3B-N BAGHOUSE CONE HEATER BLOWER | P3 Dryer | 2680 | 13-2680 | N BAGHOUSE CONE HEAT BLOWER | N. BAGHOUSE HEATER FAN | N BAGHOUSE CONE HEAT BLOWER |  | P3 Dryer |  | North | OK |  | OK | NR | OK | OK | OK | OK |  | NR | OK | OK | ok | OK |  |  |  | 2 | 3 | 3 | 3 | 3 | 3 | 3 | NR | Need to confirm if work was done on this equipment during TAR. Current data from 10/13/21 shows the following: Data indicates bearing issues are present in this unit. Replace fan bearings as scheduling allows. This is rated as a CLASS II defect. | 7240380 | #REF! | 2021-10-13 | 0.158 |  |  |  | 16 | 4
MEM-PRO-013-PKG-PAK-2181 |  | MP3B - BLENDER | P3 Dryer | 2181 | 13-2181 | MP3B-BLENDER | P3 BLENDER | MP3B - BLENDER |  | P3 Packaging |  | North | OK | -(1-1) | OK | NR | 4 | 4 | NR | 3 | -(0-1) | NR | OK | NR | 2 | 3 |  |  | OK GB | 3 | 3 | 3 | 3 | 3 | 4 | WR | NR | Motor data still shows some electrically related vibrations in the motor. Online PdMA testing may help determine severity. We are watching this issue closely. Motor also has a 1 x rpm axial vibration that may be coupling related. As far as the gearbox goes, data still shows a high noise floor while amplitudes remain steady. We still suspect a possible gear issue. Rated as a CLASS I defect. | 7248792 | #REF! | 2021-10-13 | #N/A |  |  | 8 | 16 | 49 | [6 empty] | Yes
MEM-PRO-013-PKG-PAK-2208 |  | MP3B-NIRO PK'ER SURGE BIN ASP FAN | P3 Dryer | 2208 | 13-2208 | NIRO PK'ER SURGE BIN ASP FAN | NIRO SURGE BIN ASP FAN | NIRO PK'ER SURGE BIN ASP FAN |  | P3 Packaging |  | North | NR |  | NR | NR | OK | NR | NR | NR |  | NR | NR | NR | NR | NR | [11 empty] | Get Data in June |  | #REF! | 2021-09-14 | #N/A |  |  | 1 | 16 | 28 | bar: ok to NR
MEM-PRO-013-SPR-AIS-2524 |  | MP3B-S BAGHOUSE CONE HEATER BLOWER | P3 Dryer | 2524 | 13-2524 | S BAGHOUSE CONE HEAT BLOWER | S. BAGHOUSE HEATER FAN | S BAGHOUSE CONE HEAT BLOWER |  | P3 Dryer |  | North | OK |  | OK | NR | OK | OK | OK | OK |  | NR | OK | OK | ok | OK |  |  |  | ok | ok | ok | WR | WR | WR | WR | NR |  |  | #REF! | 2021-10-13 | 0.214 |  |  |  | 16 | 4
MEM-PRO-013-SPR-DRY-2431 |  | MP3B-INLET FAN | P3 Dryer | 2431 | 13-2431 | MP3B-INLET FAN | P3 INLET FAN | MP3B-INLET FAN |  | P3 Dryer |  | North | OK |  | OK | NR | OK | OK | OK | OK |  | NR | OK | OK | ok | OK |  |  |  | ok | ok | ok | WR | WR | WR | WR | NR |  |  | #REF! | 2021-10-13 | 0.107 |  |  | 16 | 16 | 4 | [6 empty] | Yes
MEM-PRO-013-SPR-DRY-2448 |  | MP3B-COOLING RING FAN | P3 Dryer | 2448 | 13-2448 | MP3B-COOLING RING FAN | COOLING RING FAN | MP3B-COOLING RING FAN |  | P3 Dryer |  | North | OK |  | OK | OK | OK | OK | OK | OK |  | NR | OK | 3 | 3 | 3 |  |  |  | 3 | 3 | ok | ok | ok | ok | WR | NR | Motor verticals are still showing high vertical vibration. Dominant vibration is at 1 x rpm of the fan or motor. It is difficult to determine which it is because the speeds are very close. For now, it is recommended to inspect the motor/base fasteners, sheaves for looseness, misalignment, and belts for proper tension and wear. Rated as a CLASS II defect. | done | #REF! | 2021-10-13 | 0.32 |  |  | 8 | 16 | 4 |  |  | yes | No motor picture |  |  | Yes
MEM-PRO-013-SPR-DRY-2531 |  | MP3B-N EXHAUST FAN | P3 Dryer | 2531 | 13-2531 | MP3B-N EXHAUST FAN | N. EXHAUST FAN | MP3B-N EXHAUST FAN |  | P3 Dryer |  | North | OK |  | OK | NR | OK | OK | OK | OK |  | NR | OK | 3 | 3 | 3 |  |  |  | 3 | ok | ok | WR | WR | WR | WR | NR | Overall vibration was much lower this month likely because fan was operating at a slightly lower speed. This fan is suspected to be operating near a resonant frequency that coincides with the 1 x rpm of the unit. The peakvue data is still showing some early outboard fan bearing defect frequencies. Efforts may need to be made to keep this fan from operating at the speed of 1450-1550 rpm to help keep amplitudes down. Rated as a CLASS II defect. | done | #REF! | 2021-10-13 | 0.229 |  |  | 16 | 16 | 7 |  |  | yes | No motor picture |  |  | Yes
MEM-PRO-013-SPR-DRY-2535 |  | MP3B-S EXHAUST FAN | P3 Dryer | 2535 | 13-2535 | MP3B-S EXHAUST FAN | S. EXHAUST FAN | MP3B-S EXHAUST FAN |  | P3 Dryer |  | North | OK |  | OK | NR | OK | OK | OK | OK |  | NR | OK | OK | ok | OK |  |  |  | ok | ok | ok | WR | WR | WR | WR | NR |  |  | #REF! | 2021-10-13 | 0.199 |  |  | 16 | 16 | 4 |  |  | yes | No motor picture |  |  | Yes
MEM-PRO-013-SPR-DRY-2558 |  | MP3B-PRODUCT SURGE BIN EXHAUST FAN | P3 Dryer | 2558 | 13-2558 | PRODUCT SURGE BIN EXH FAN | PRODUCT COLLECTOR FAN | PRODUCT SURGE BIN EXH FAN |  | P3 Dryer |  | North | OK |  | OK | NR | OK | OK | NR | OK |  | NR | OK | OK | 2 | 2 |  |  |  | 2 | 2 | ok | WR | WR | WR | WR | NR | Spectral data of the fan bearings shows several rpm harmonics present which is indicative of mechanical looseness. Bearings and shaft need to be inspected ASAP. Shaft may have excessive wear. Rated as a CLASS III defect. |  | #REF! | 2021-10-13 | 0.403 |  |  | 8 | 16 | 5 | [6 empty] | Yes
MEM-PRO-013-SPR-PRC-2545 |  | MP3B-PRODUCT MILL GRINDER | P3 Dryer | 2545 | 13-2545 | MP3B-PRODUCT MILL GRINDER | GRINDER | MP3B-PRODUCT MILL GRINDER |  | P3 Dryer |  | North | OK |  | OK | NR | OK | 4 | OK | OK |  | NR | OK | OK | ok | OK |  |  |  | ok | NR | ok | WR | 3 | 3 | 3 | NR | Grinder data is starting to show some non-synchronous peaks in the spectra indicating some bearing defects taking place in the grinder. Severity seems low at this time. We will monitor this closely. Rated as a CLASS II defect. | 7257766 | #REF! | 2021-10-13 | 0.065 |  |  | 8 | 16 | 4 | [6 empty] | Yes
MEM-PRO-013-PKG-PAK-2257 |  | MP3B-BB PRODUCT SCREENER | P3 Dryer | 2257 | 13-2257 | AZO BB PRODUCT SCREENER | SEMI BULK AZO MOTOR | AZO BB PRODUCT SCREENER |  | P3 Packaging |  | North | OK |  | OK | NR | OK | NR | NR | NR |  | NR | NR | NR | 2 | NR | [11 empty] | motor loosness | done | #REF! | 2021-09-30 | #N/A |  |  | 1 | 8 | 28 | bar: ok to NR
MEM-PRO-013-PKG-PAK-2262 |  | MP3B-BB REC EXHAUST FAN | P3 Dryer | 2262 | 13-2262 | SEMI BULK BB REC EXHAUST FAN | SEMI BULK COLLECTOR FAN | SEMI BULK BB REC EXHAUST FAN |  | P3 Packaging |  | North | OK |  | NR | NR | OK | NR | NR | NR |  | NR | NR | NR | 3 | NR | [11 empty] | Get Data in June | done | #REF! | 2021-08-31 | #N/A |  |  | 1 | 8 | 28 | bar: ok to NR
MEM-PRO-011-PKG-BLD-6660 |  | MP1B-DCE FILTER BLOWER | P3 Dryer | 6660 | 11-6660-0 | BLENDER FILTER ASP BLOWER | P1 BLENDER ASP FAN | BLENDER FILTER ASP BLOWER |  | P3 Dryer |  | North | OK |  | OK | NR | OK | NR | NR | OK |  | NR | OK | NR | 2 | 2 |  |  |  | 2 | NR | ok | NR | NR | ok | ok | NR | Blower unit appears to have some internal issues. Blower likely needs replacing as soon as scheduling allows. Rated as a CLASS III defect. | done | #REF! | 2021-10-13 | #N/A |  |  | 4 | 16 | 51
MEM-PRO-013-PKG-PAK-2184 |  | MP3B - BLENDER ASP FILTER EXH FAN | P3 Dryer | 2184 | 13-2184 | BLENDER ASP FILTER EXH FAN | BLENDER ASPERATION FAN | BLENDER ASP FILTER EXH FAN |  | P3 Packaging |  | North | OK |  | NR | NR | NR | NR | NR | NR |  | NR | NR | NR | NR | NR | [11 empty] | changed motor on 9/11/21 |  | #REF! | 2021-06-21 | #N/A |  |  | 1 | 16 | 16 | bar: ok to NR
MEM-PRO-015-UTL-CWS-4112 |  | MS2P UT COOL TOWER W. PUMP B&G 1510 | South Util | 2P 4112 | 15-4112 | MS2P #2 UT COOL TOWER W PUMP | #2 COOLING TOWER WATER PUMP | MS2P #2 UT COOL TOWER W PUMP |  | remove |  | South | NR |  | NR | NR | NR | NR | WR | NR |  | NR | NR | WR2 | 3 | 2 |  |  |  | 2 | 3 | 3 | NR | WR | WR | wr | NR | Motor has elevated 1x RPM vibration. Inspect the motor drivetrain for wear and alignment. Check the motor cooling fan. As always, check the fasteners and structures. Rated a Class II Defect. | 7253893 | #REF! | 2021-10-07 | #N/A |  |  |  | 16 | 4
MEM-PRO-014-UTL-CSY-3545 |  | MSP-N BOGEY ENZYME FEED PUMP | South Util |  | 14-3545 | MSP-N BOGEY ENZYME FEED PUMP | [5 empty] | New South | NR | NR | NR | NR | NR | NR | NR | NR |  | NR | NR | NR | NR | NR |  |  |  | NR | NR | NR | NR | WR | WR | wr | NR |  |  |  | 2021-10-07 |  |  |  | 8
MEM-PRO-014-UTL-CSY-9177 |  | MSP-STARCH WET-IN DISCHARGE PUMP | South Util |  | 14-9177 | STARCH WET-IN DISCHARGE PUMP | [5 empty] | New South | Repair | Repair | Repair | Repair | Repair | Repair | Repair | Repair | Repair | Repair | Repair | Repair | Repair | Repair | Repair | Repair | Repair | Repair | Repair | Repair | Repair | repair | repair | wr | NR |  |  |  | 2021-10-07 |  |  |  | 6
MEM-PRO-014-STS-ALK-5110 |  | MSS-ALKALI TRANSFER STANDBY PUMP | South Util |  | 14-5110 | ALKALI TRANSFER STANDBY PUMP | [5 empty] | New South | NR | NR | NR | NR | NR | NR | NR | NR |  | NR | NR | NR | NR | NR |  |  |  | NR | NR | NR | WR | WR | WR | wr | NR |  |  |  | 2021-10-07 |  |  |  | 4
MEM-PRO-014-UTL-CHS-4160 |  | MSP-CHILL WTR SUPPLY PUMP #3 | South Util | 4160 | 14-4160 | MSP-CHILL WTR SUPPLY PUMP #3 | #3 SUPPLY PUMP | MSP-#3 CHILL WTR SUPPLY PUMP |  | South Plant Utility |  | South | OK |  | OK | NR | 3 | 3 | WR | OK |  | NR | NR | OK | NR | NR |  |  |  | WR | NR | 2 | 2 | 2 | WR | wr | NR | Motor still shows strong 1x and 2x RPM vibrations. A 3x RPM vibration is also present in the axial. Inspect the drive train for wear and alignment. Check the structure and fasteners. Rated a Class III Defect. | 7253910 | #REF! | 2021-10-07 | #N/A |  |  | 6 | 16 | 4
MEM-PRO-014-UTL-CHS-4161 |  | MSP-CHILL WTR SUPPLY PUMP #2 (STANDBY) | South Util | 4161 | 14-4161 | CHILL WTR SUP PMP #2 STANDBY | #2 SUPPLY PUMP | #2 CHILL WTR SUPPLY PUMP S-B |  | South Plant Utility |  | South | OK |  | OK | NR | OK | OK | WR | OK |  | NR | NR | 2 | 3 | 3 |  |  |  | 3 | 1 | 3 | 3 | 3 | WR | wr | NR | Motor vibration data still shows elevated 1x and 2x RPM vibrations. Inspect the drive train for wear and alignment. Check the motor fan, structure, and fasteners. Rated a Class II Defect. | 7253909 | #REF! | 2021-10-07 | #N/A |  |  | 6 | 16 | 4
MEM-PRO-014-UTL-CHS-4162 |  | MSP-CHILL WTR SUPPLY PUMP #1 | South Util | 4162 | 14-4162 | MSP-#1 CHILL WTR SUPPLY PUMP | #1 SUPPLY PUMP | MSP-#1 CHILL WTR SUPPLY PUMP |  | South Plant Utility |  | South | OK |  | OK | NR | OK | OK | WR | OK |  | NR | NR | OK | ok | OK |  |  |  | WR | ok | OK | 4 | 4 | WR | wr | NR | Motor vibration data still shows elevated 1x and 2x RPM vibrations. Inspect the drive train for wear and alignment. Check the motor fan, structure, and fasteners. Rated a Class I Defect. |  | #REF! | 2021-10-07 | #N/A |  |  | 6 | 16 | 4
MEM-PRO-014-UTL-CWS-4111 |  | MSP-COOLING TOWER WATER PUMP | South Util | 4111 | 14-4111 | E COOL TOWER WTR CIRC PUMP | E CIRCULATION PUMP | E COOL TOWER WTR CIRC PUMP |  | South Plant Utility |  | South | NR |  | NR | NR | NR | NR | NR | OK |  | NR | NR | OK | NR | NR |  |  |  | NR | ok | OK | WR | NR | WR | wr | NR | Get Data in June |  | #REF! | 2021-10-07 | #N/A |  |  |  | 16 | 4
MEM-PRO-014-UTL-CWS-4113 |  | MSP-COOLING TOWER WATER PUMP (STANDBY) | South Util |  | 14-4113 | CT WATER PUMP STANDBY | [5 empty] | New South | NR | NR | NR | NR | NR | NR | NR | NR |  | NR | NR | NR | NR | NR |  |  |  | NR | NR | OK | WR | NR | WR | wr | NR |  |  |  | 2021-10-07
MEM-PRO-014-UTL-CWS-4114 |  | MSP-COOLING TOWER WATER PUMP | South Util | 4114 | 14-4114 | W COOL TOWER WATER CIRC PUMP | W CIRCULATION PUMP | W COOL TOWER WATER CIRC PUMP |  | South Plant Utility |  | South | OK |  | OK | NR | OK | OK | WR | NR |  | NR | NR | NR | NR | NR |  |  |  | 4 | 4 | OK | WR | WR | WR | wr | NR | Motor has still has strong rotor bar passing frequency vibrations. No immediate concern. Rated a Class I Defect. |  | #REF! | 2021-10-07 | #N/A |  |  |  | 16 | 36
MEM-PRO-014-UTL-IAS-4126 |  | MSP-E.300 HP AIR COMPRESSOR | South Util | 4126 | 14-4126 | MSP-E.300 HP AIR COMPRESSOR | AIR COMPRESSOR #1 | #1 E 300 HP AIR COMPRESSOR |  | South Plant Utility |  | South | OK |  | OK | NR | OK | OK | WR | OK |  | NR | NR | OK | ok | OK |  |  |  | OK | ok | OK | WR | WR | WR | wr | NR |  |  | #REF! | 2021-10-07 | #N/A |  |  |  | 8 | 4
MEM-PRO-014-UTL-IAS-4127 |  | MSP-WEST AIR COMPRESSOR | South Util | 4127 | 14-4127 | MSP-#2 WEST AIR COMPRESSOR | AIR COMPRESSOR #2 | MSP-#2 WEST AIR COMPRESSOR |  | South Plant Utility |  | South | OK |  | OK | NR | OK | OK | WR | OK |  | NR | NR | OK | ok | OK |  |  |  | 4 | ok | OK | WR | WR | WR | wr | NR | Possible early bearing defects in the motor. We will watch for changes. Rated a Class I Defect. |  | #REF! | 2021-10-07 | #N/A |  |  |  | 8 | 4
MEM-PRO-015-UTL-CHS-4160 |  | MS2P-WEST CHILLED WATER SUPPLY PUMP | South Util | 2P 4160 | 15-4160 | W CHILLED WATER SUPPLY PUMP | WEST CHILL WATER PUMP | W CHILLED WATER SUPPLY PUMP |  | South Plant Utility |  | South | NR |  | OK | NR | OK | 3 | WR | OK |  | NR | NR | OK | NR | OK |  |  |  | WR | NR | OK | WR | WR | WR | wr | NR | Base issues |  | #REF! | 2021-10-07 | #N/A |  |  |  | 16 | 4
MEM-PRO-015-UTL-CHS-4161 |  | MS2P-CENTER CHILLED WATER SUPPLY PUMP | South Util | 2P 4161 | 15-4161 | CENTER CHILL WTR SUPPLY PUMP | CENTER CHILL WATER PUMP | CENTER CHILL WTR SUPPLY PUMP |  | South Plant Utility |  | South | OK |  | OK | NR | NR | 3 | WR | NR |  | NR | NR | OK | 2 | 2 |  |  |  | NR | 1 | 2 | 3 | 4 | WR | wr | NR | Motor vibration data shows a drop in 1x and 2x RPM vibrations. Check the unit speed to insure correct analysis. Inspect the drive train for wear and alignment. Check the structure and fasteners. Rated a Class I Defect. |  | #REF! | 2021-10-07 | #N/A |  |  |  | 16 | 4
MEM-PRO-015-UTL-CHS-4162 |  | MS2P-EAST CHILLED WATER SUPPLY PUMP | South Util | 2P 4162 | 15-4162 | E CHILLED WATER SUPPLY PUMP | EAST CHILL WATER PUMP | E CHILLED WATER SUPPLY PUMP |  | South Plant Utility |  | South | NR |  | NR | NR | OK | 3 | WR | OK |  | NR | NR | OK | NR | NR |  |  |  | WR | 3 | 3 | 3 | 3 | WR | wr | NR | Motor vibration data still shows an elevated 1x, 2x and 3x RPM vibrations. Inspect the drive train for wear and alignment. Check the structure and fasteners. Rated a Class II Defect. | 7248790 | #REF! | 2021-10-07 | #N/A |  |  |  | 16 | 4
MEM-PRO-015-UTL-CWS-4111 |  | MS2P-COOLING TOWER E WATER PUMP | South Util | 2P 4111 | 15-4111 | COOLING TOWER E WATER PUMP | E COOLING TOWER WATER PUMP | COOLING TOWER E WATER PUMP |  | South Plant Utility |  | South | NR |  | OK | NR | 3 | 3 | NR | OK |  | NR | NR | OK | 4 | 4 |  |  |  | NR | NR | OK | 4 | 3 | WR | wr | NR | The motor bearings vibrations are still showing signs of distress. Rated a Class II Defect. | 7259268 | #REF! | 2021-10-07 | #N/A |  |  |  | 16 | 4
MEM-PRO-015-UTL-CWS-4113 |  | MS2P-COOLING TOWER CTR WTR PUMP | South Util | 2P 4113 | 15-4113 | COOLING TOWER CTR WTR PUMP | W COOLING TOWER WATER PUMP | COOLING TOWER CTR WTR PUMP |  | South Plant Utility |  | South | OK |  | NR | NR | NR | NR | WR | OK |  | NR | NR | OK | ok | NR |  |  |  | WR | ok | OK | WR | WR | WR | wr | NR | Get Data in June |  | #REF! | 2021-10-07 | #N/A |  |  |  | 16 | 4
MEM-PRO-015-UTL-CWS-4114 |  | MEM-PRO-015-UTL-CWS-4114 | South Util |  | 15-4114 | #1 COOLING TOWER WATER PUMP | [5 empty] | New South | NR | NR | NR | NR | NR | NR | NR | NR |  | NR | NR | NR | NR | NR |  |  |  | NR | NR | NR | WR | repair | repair | repair | NR |  |  |  | 2021-07-15
MEM-PRO-015-UTL-IAS-4126 |  | MS2P-E. 400 HP AIR COMPRESSOR | South Util | 2P 4126 | 15-4126 | MS2P-E 400 HP AIR COMPRESSOR | EAST COMPRESSOR | MS2P-E 400 HP AIR COMPRESSOR |  | South Plant Utility |  | South | OK |  | OK | NR | OK | ok | WR | OK |  | NR | NR | OK | ok | OK |  |  |  | WR | ok | OK | WR | WR | WR | wr | NR |  |  | #REF! | 2021-10-07 | #N/A |  |  |  | 8 | 4
MEM-PRO-015-UTL-IAS-4127 |  | MS2P-W. 400 HP AIR COMPRESSOR | South Util | 2P 4127 | 15-4127 | MS2P-W 400 HP AIR COMPRESSOR | WEST COMPRESSOR | MS2P-W 400 HP AIR COMPRESSOR |  | South Plant Utility |  | South | OK |  | NR | NR | OK | OK | WR | 1 |  | NR | NR | OK | ok | OK |  |  |  | WR | NR | NR | WR | WR | WR | wr | NR |  |  | #REF! | 2021-10-07 | #N/A |  |  |  | 8 | 4
MEM-PRO-014-FED-FED-3837 |  |  | UE - MSP Feed Dryer |  | 14-3837 | MSP-FEED DRYER DRY FEED RECVR DISCH RFV | [5 empty] | UE-MSP-Feed | [17 empty] | WR: 3 | gearbox high ultrasound readings | 7264076
Need to add MS2P 15-3087 took dryer down. Add to UE and critial list 6 hours.
15-3047- add to ue Route and criticality 6 down on dryer
Removed from service in July 2021
MEM-PRO-013-BGY-FCS-6274 |  | MP3B-S 600 VAC VACUUM PUMP (EAST) |  | 6102 | 13-6274 | MP3B-S 600 VAC VACUUM PUMP E | 600 BOGEY CONDENSATE PUMP E. | MP3B-S 600 VAC VACUUM PUMP E |  | P3 Curd |  | North | OK |  | NR | OK | 2 | 4 | 4 | OK |  | NR | 4 | NR | ok | OK | [11 empty] | coupling |  | #REF! | 2021-03-08 | 0.176 |  |  | 0 | 8 | 49 | bar: WR to NR
can not reach and not on critial list.
MEM-PRO-025-UTL-1BL-4275 |  | MEM-PRO-025-UTL-1BL-4275 |  |  | 25-4275 | BOILER COMBUSTION FAN #1 | [5 empty] | New North | NR | NR | NR | NR | NR | NR | NR | NR |  | NR | NR | NR | NR | NR | [14 empty] | #N/A | bar: WR to NR
moved to UE |  | #N/A |  |  | 15-5506 | DRY INGREDIENT SURGE RFV | [5 empty] | New South | NR | NR | NR | NR | NR | NR | NR | NR |  | NR | NR | NR | NR | NR | [14 empty] | #N/A | bar: WR to NR
MEM-PRO-014-GRD-MFG-3012 |  | MSP - NORTH GRINDER FEED RFV |  |  | 14-3012 | MSP-NORTH GRINDER FEED RFV | [5 empty] | New South | NR | NR | NR | NR | NR | NR | NR | NR |  | NR | NR | NR | NR | NR | [14 empty] | #N/A | bar: WR to NR
MEM-PRO-014-GRD-MFG-3020 |  | MSP - N. GRND SRG HPPR DSCH RFV |  |  | 14-3020 | N. GRND SRG HPPR DSCH RFV | [5 empty] | New South | NR | NR | NR | NR | NR | NR | NR | NR |  | NR | NR | NR | NR | NR | [14 empty] | #N/A | bar: WR to NR
MEM-PRO-014-GRD-MFG-3025 |  | MSP - SOUTH GRINDER FEED RFV |  |  | 14-3025 | MSP-SOUTH GRINDER FEED RFV | [5 empty] | New South | NR | NR | NR | NR | NR | NR | NR | NR |  | NR | NR | NR | NR | NR | [14 empty] | #N/A | bar: WR to NR
MEM-PRO-014-GRD-MFG-3047 |  | MSP-S. DUST COLLECTOR DSCH RFV #2 |  |  | 14-3047 | S.DUST COLLECTOR DSCH RFV 2 | [5 empty] | New South | NR | NR | NR | NR | NR | NR | NR | NR |  | NR | NR | NR | NR | NR | [11 empty] | moved to UE |  |  | #N/A | bar: WR to NR
MEM-PRO-014-FED-FED-2369 |  | MSP-FIBRIM LOADOUT BLOWER | #N/A |  | 14-2369 | MSP-FIBRIM LOADOUT BLOWER | [5 empty] | New South | NR | NR | NR | NR | NR | NR | NR | NR |  | NR | NR | NR | NR | NR | [14 empty] | #N/A | bar: WR to NR
#N/A
MEM-PRO-014-XTR-1EX-3112 |  | MSP-1ST EXTRACTION TANK AGITATOR | #N/A |  | 14-3112 | 1ST EXTRACTION TANK AGITATOR | [5 empty] | New South | NR | NR | NR | NR | NR | NR | NR | NR |  | NR | NR | NR | NR | NR | [14 empty] | 2021-06-30 | bar: WR to NR
MEM-PRO-014-BGY-TIL-3505 |  | MSP-N BOGEY MC75 FEED PUMP | #N/A |  | 14-3505 | MSP-N BOGEY MC75 FEED PUMP | [5 empty] | New South | NR | NR | NR | NR | NR | NR | NR | NR |  | NR | NR | NR | NR | NR | [14 empty] | #N/A | bar: WR to NR
MEM-PRO-014-UTL-CSY-3545 |  | MSP-N BOGEY ENZYME FEED PUMP | #N/A |  | 14-3545C | MSP-N BOGEY ENZYME FEED PUMP | [5 empty] | New South | NR | NR | NR | NR | NR | NR | NR | NR |  | NR | NR | NR | NR | NR | [14 empty] | #N/A | bar: WR to NR
MEM-PRO-014-SPR-PRC-3644 |  | MSP-MAIN DRYER BODY RFV | #N/A |  | 14-3644 | MSP-MAIN DRYER BODY RFV | [5 empty] | New South | NR | NR | NR | NR | NR | NR | NR | NR |  | NR | NR | NR | NR | NR | [14 empty] | 2021-06-25 | bar: WR to NR
MEM-PRO-014-SPR-DRY-3647 |  | MSP-DRYER BOTTOM PRODUCT SCREENER RFV | #N/A |  | 14-3647 | DRYER BOTTOM PROD SCREEN RFV | [5 empty] | New South | NR | NR | NR | NR | NR | NR | NR | NR |  | NR | NR | NR | NR | NR | [14 empty] | #N/A | bar: WR to NR
MEM-PRO-014-SPR-PRC-3650 |  | MSP-PRODUCT COLLECTOR RFV | #N/A |  | 14-3650 | MSP-PRODUCT COLLECTOR RFV | [5 empty] | New South | NR | NR | NR | NR | NR | NR | NR | NR |  | NR | NR | NR | NR | NR | [14 empty] | #N/A | bar: WR to NR
MEM-PRO-014-UTL-CSY-3906 |  | MSP-PROCESS DEFOAMER PUMP | #N/A |  | 14-3906 | MSP-PROCESS DEFOAMER PUMP | [5 empty] | New South | NR | NR | NR | NR | NR | NR | NR | NR |  | NR | NR | NR | NR | NR | [14 empty] | 2021-06-30 | bar: WR to NR
MEM-PRO-014-UTL-CSY-3906 |  | MSP-PROCESS DEFOAMER PUMP | #N/A |  | 14-3906C | MSP-PROCESS DEFOAMER PUMP | [5 empty] | New South | NR | NR | NR | NR | NR | NR | NR | NR |  | NR | NR | NR | NR | NR | [14 empty] | #N/A | bar: WR to NR
MEM-PRO-014-UTL-CHS-4159 |  | MSP-CHILL WTR SUPPLY PUMP #4 | #N/A |  | 14-4159 | MSP-CHILL WTR SUPPLY PUMP #4 | [5 empty] | New South | NR | NR | NR | NR | NR | NR | NR | NR |  | NR | NR | NR | NR | NR | [14 empty] | #N/A | bar: WR to NR
MEM-PRO-014-WEI-WIS-4303 |  | MSP-COUNTER CURRENT TANK AGITATOR | #N/A |  | 14-4303 | COUNTER CURT TANK AGITATOR | [5 empty] | New South | NR | NR | NR | NR | NR | NR | NR | NR |  | NR | NR | NR | NR | NR | [14 empty] | 2021-06-30 | bar: WR to NR
MEM-PRO-014-IDN-IDF-4704 |  | MSP-CAUSTIC ADJ TK AGITATOR | #N/A |  | 14-4704 | MSP-CAUSTIC ADJ TK AGITATOR | [5 empty] | New South | NR | NR | NR | NR | NR | NR | NR | NR |  | NR | NR | NR | NR | NR | [11 empty] | product dependent |  |  | 2021-06-30 | bar: WR to NR
MEM-PRO-014-UTL-CSY-4711 |  | MSP-PASTEURIZATION TANK AGITATOR | #N/A |  | 14-4711 | PASTEURIZATION TANK AGITATOR | [5 empty] | New South | NR | NR | NR | NR | NR | NR | NR | NR |  | NR | NR | NR | NR | NR | [14 empty] | #N/A | bar: WR to NR
MEM-PRO-014-PKG-PAK-4902 |  | MSP-BLENDER SURGE BIN RFV | #N/A |  | 14-4902 | MSP-BLENDER SURGE BIN RFV | [5 empty] | New South | NR | NR | NR | NR | NR | NR | NR | NR |  | NR | NR | NR | NR | NR | [14 empty] | #N/A | bar: WR to NR
MEM-PRO-014-STS-ALK-5101 |  | MSP-ALKALI TANK AGITATOR | #N/A |  | 14-5101 | MSP-ALKALI TANK AGITATOR | [5 empty] | New South | NR | NR | NR | NR | NR | NR | NR | NR |  | NR | NR | NR | NR | NR | [11 empty] | does not exisit in plant |  |  | #N/A | bar: WR to NR
MEM-PRO-023-DIS-ALK-5110 |  | MSS-ALKALI TRANSFER STANDBY PUMP | #N/A |  | 14-5110C | ALKALI TRANSFER STANDBY PUMP | [5 empty] | New South | NR | NR | NR | NR | NR | NR | NR | NR |  | NR | NR | NR | NR | NR | [14 empty] | #N/A | bar: WR to NR
MEM-PRO-014-IDN-HYS-5679 |  | MSP-SLAM SURGE TANK AGITATOR | #N/A |  | 14-5679 | MSP-SLAM SURGE TANK AGITATOR | [5 empty] | New South | NR | NR | NR | NR | NR | NR | NR | NR |  | NR | NR | NR | NR | NR | [14 empty] | #N/A | bar: WR to NR
MEM-PRO-014-UTL-CSY-9174 |  | MSP-STARCH AGITATOR | #N/A |  | 14-9174 | MSP-STARCH AGITATOR | [5 empty] | New South | NR | NR | NR | NR | NR | NR | NR | NR |  | NR | NR | NR | NR | NR | [14 empty] | #N/A | bar: WR to NR
MEM-PRO-014-UTL-CSY-9174 |  | MSP-STARCH AGITATOR | #N/A |  | 14-9174C | MSP-STARCH AGITATOR | [5 empty] | New South | NR | NR | NR | NR | NR | NR | NR | NR |  | NR | NR | NR | NR | NR | [14 empty] | #N/A | bar: WR to NR
MEM-PRO-014-UTL-CSY-9177 |  | MSP-STARCH WET-IN DISCHARGE PUMP | #N/A |  | 14-9177C | STARCH WET-IN DISCHARGE PUMP | [5 empty] | New South | NR | NR | NR | NR | NR | NR | NR | NR |  | NR | NR | NR | NR | NR | [14 empty] | #N/A | bar: WR to NR
MEM-PRO-015-XTR-2EX-3203 |  | MEM-PRO-015-XTR-2EX-3203 | #N/A |  | 15-3203 | 6 CENT SLUDGE TRANS CONVEYOR | [5 empty] | New South | NR | NR | NR | NR | NR | NR | NR | NR |  | NR | NR | NR | NR | NR | [14 empty] | #N/A | bar: WR to NR
MEM-PRO-015-IDN-IDF-3435 |  | MS2P-E VACUUMIZER FEED PUMP | #N/A |  | 15-3435 | 2P EAST BOGEY FP | [5 empty] | New South | NR | NR | NR | NR | NR | NR | NR | NR |  | NR | NR | NR | NR | NR | [11 empty] | can not get |  |  | #N/A | bar: WR to NR
MEM-PRO-015-UTL-CSY-3497 |  | MS2P-ENZYME WORK TANK AGITATOR | #N/A |  | 15-3497 | ENZYME WORK TANK AGITATOR | [5 empty] | New South | NR | NR | NR | NR | NR | NR | NR | NR |  | NR | NR | NR | NR | NR | [14 empty] | #N/A | bar: WR to NR
MEM-PRO-015-FED-FED-3866 |  | MS2P-N FEED DRYER FILTER SCREW CONVEYOR | #N/A |  | 15-3866 | N FD FILTER SCREW CONVEYOR | [5 empty] | New South | NR | NR | NR | NR | NR | NR | NR | NR |  | NR | NR | NR | NR | NR | [14 empty] | #N/A | bar: WR to NR
MEM-PRO-015-FED-FED-3888 |  | MS2P-S FEED DRYER FILTER SCREW CONVEYOR | #N/A |  | 15-3888 | S FD FILTER SCREW CONVEYOR | [5 empty] | New South | NR | NR | NR | NR | NR | NR | NR | NR |  | NR | NR | NR | NR | NR | [14 empty] | #N/A | bar: WR to NR
MEM-PRO-015-FED-SLT-4102 |  | MS2P-BELT PRESS SCREW CONVEYOR #2 | #N/A |  | 15-4102 | BELT PRESS SCREW CONVEYOR #2 | [5 empty] | New South | NR | NR | NR | NR | NR | NR | NR | NR |  | NR | NR | NR | NR | NR | [14 empty] | #N/A | bar: WR to NR
MEM-PRO-015-FED-BLP-4109 |  | MS2P-BELT PRESS DISCHARGE SCREW CONV #4 | MS2P Feed Dryer |  | 15-4109 | BELT PRES DISCH SCREW CONV 4 | [5 empty] | New South | NR | NR | NR | NR | NR | NR | NR | NR |  | NR | NR | NR | NR | NR | [14 empty] | #N/A | bar: WR to NR
MEM-PRO-011-HPF-SDF-4925 |  | MP1-#2 SSMG HI-PRESS DRYER FEED PUMP | P1 Curd |  | 11-4925-0 | MP1-#2 SSMG DRYER FEED PUMP | [5 empty] | New North | NR | NR | NR | NR | NR | NR | NR | NR |  | NR | NR | NR | NR | NR | [14 empty] | #N/A | bar: WR to NR
MEM-PRO-011-HPF-SDF-4930 |  | MP1-#1 SSMG HI-PRESS DRYER FEED PUMP | P1 Curd |  | 11-4930-0 | MP1-#1 SSMG DRYER FEED PUMP | [5 empty] | New North | NR | NR | NR | NR | NR | NR | NR | NR |  | NR | NR | NR | NR | NR | [14 empty] | #N/A | bar: WR to NR
MEM-PRO-013-SPR-DRY-2473 |  | M3PB-DRYER BOTTOM RFV | P3 Dryer |  | 13-2473 | M3PB-DRYER BOTTOM RFV | [5 empty] | New North | NR | NR | NR | NR | NR | NR | NR | NR |  | NR | NR | NR | NR | NR | [14 empty] | #N/A | bar: WR to NR
MEM-PRO-013-SPR-DRY-2481 |  | MP3B-N CYCLONE DISCHARGE RFV | P3 Dryer |  | 13-2481 | MP3B-N CYCLONE DISCHARGE RFV | [5 empty] | New North | NR | NR | NR | NR | NR | NR | NR | NR |  | NR | NR | NR | NR | NR | [14 empty] | #N/A | bar: WR to NR
MEM-PRO-013-SPR-DRY-2489 |  | MP3B-S CYCLONE DISCHARGE RFV | P3 Dryer |  | 13-2489 | MP3B-S CYCLONE DISCHARGE RFV | [5 empty] | New North | NR | NR | NR | NR | NR | NR | NR | NR |  | NR | NR | NR | NR | NR | [14 empty] | #N/A | bar: WR to NR
MEM-PRO-013-SPR-DRY-2522 |  | MP3B-S BAGHOUSE DISCHARGE RFV | P3 Dryer |  | 13-2522 | P3B-S BAGHOUSE DISCHARGE RFV | [5 empty] | New North | NR | NR | NR | NR | NR | NR | NR | NR |  | NR | NR | NR | NR | NR | [14 empty] | #N/A | [28 empty] | HS pinion 37T HS Gear 56T Intmd Pinion 15T Intmd gear 94T LS Pinion 18T LS Gear 75T | bar: WR to NR
MEM-PRO-013-FED-FED-3021 |  | MP3B-FEED DRYER VENT FILTER COLLCTOR RFV | P3 Alget Dryer |  | 13-3021 | FD VENT FILTER COLLECTOR RFV | [5 empty] | New North | NR | NR | NR | NR | NR | NR | NR | NR |  | NR | NR | NR | NR | NR | [14 empty] | #N/A | bar: WR to NR
MEM-PRO-013-FED-FED-3031 |  | MP3B-FD DISCHARGE TO FEED LOADOUT RFV | P3 Alget Dryer |  | 13-3031 | FD DISCH TO FEED LOADOUT RFV | [5 empty] | New North | NR | NR | NR | NR | NR | NR | NR | NR |  | NR | NR | NR | NR | NR | [14 empty] | 2021-06-16 | bar: WR to NR
MEM-PRO-013-BGY-TIL-6194 |  | MP3-N MC75 FEED PUMP | P3 Curd B |  | 13-6194 | MP3-N MC75 FEED PUMP | [5 empty] | New North | NR | NR | NR | NR | NR | NR | NR | NR |  | NR | NR | NR | NR | NR | [14 empty] | #N/A | bar: WR to NR
MEM-PRO-013-BGY-TIL-6197 |  | MP3-S MC75 FEED PUMP | P3 Curd B |  | 13-6197 | MP3-S MC75 FEED PUMP | [5 empty] | New North | NR | NR | NR | NR | NR | NR | NR | NR |  | NR | NR | NR | NR | NR | [14 empty] | #N/A | bar: WR to NR
MEM-PRO-013-CHL-REW-1451 |  | WET REWORK DISCHARGE PUMP | P3 Curd B | 1451 | 13-1451 | WET REWORK DISCHARGE PUMP | WET REWORK DISCHARGE PUMP | WET REWORK DISCHARGE PUMP |  | P3 Curd |  | North | NR |  | NR | OK | NR | NR | NR | NR |  | NR | NR | NR | NR | NR | [11 empty] | Get Data in June |  | #REF! | #N/A | #N/A |  |  | 0 | 8 | 23 | bar: WR to NR
=100/367
MEM-PRO-015-HPF-SDF-3583 | MS2P |  |  | 15-3583 |  | #N/A | MS2P-#1 SSMG HI-PRESS DRYER FEED PUMP |  |  | Wireless |  | IB Wireless | 182 and 32 on the number of teeth on each gear | [26 empty] | #REF! | #N/A | #N/A
MEM-PRO-015-HPF-SDF-3587 | MS2P |  |  | 15-3587 |  | #N/A | MS2P-#2 SSMG HI-PRESS DRYER FEED PUMP |  |  | Wireless |  | IB Wireless | 183 and 32 on the number of teeth on each gear | [26 empty] | #REF! | #N/A | #N/A
MEM-PRO-015-HPF-SDF-3594 | MS2P |  |  | 15-3594 |  | #N/A | MS2P-#3 SSMG HI-PRESS DRYER FEED PUMP |  |  | Wireless |  | IB Wireless | 184 and 32 on the number of teeth on each gear | [26 empty] | #REF! | #N/A | #N/A
MEM-PRO-015-HPF-SDF-3598 | MS2P |  |  | 15-3598 |  | #N/A | MS2P-#4 SSMG HI-PRESS DRYER FEED PUMP |  |  | Wireless |  | IB Wireless | 185 and 32 on the number of teeth on each gear | [26 empty] | #REF! | #N/A | #N/A
MEM-PRO-014-UTL-IAS-4120 | MSP |  |  | 14-4120F |  | #N/A | MSP-40 HP S 800T AIR COMPRESSOR FAN MOTOR |  |  | add to current equipment 3 more point | [29 empty] | #REF! | #N/A | #N/A
MEM-PRO-014-HPF-SDF-3583 | MSP |  |  | 14-3583 |  | #N/A | MSP-#4 SSMG HI-PRESS DRYER FEED PUMP |  |  | Wireless |  | IB Wireless | 178 and 32 on the number of teeth on each gear | [26 empty] | #REF! | #N/A | #N/A
MEM-PRO-014-HPF-SDF-3587 | MSP |  |  | 14-3587 |  | #N/A | MSP-#3 SSMG HI-PRESS DRYER FEED PUMP |  |  | Wireless |  | IB Wireless | 179 and 32 on the number of teeth on each gear | [26 empty] | #REF! | #N/A | #N/A
MEM-PRO-014-HPF-SDF-3594 | MSP |  |  | 14-3594 |  | #N/A | MSP-#2 SSMG HI-PRESS DRYER FEED PUMP |  |  | Wireless |  | IB Wireless | 180 and 32 on the number of teeth on each gear | [26 empty] | #REF! | #N/A | #N/A
MEM-PRO-014-HPF-SDF-3598 | MSP |  |  | 14-3598 |  | #N/A | MSP-#1 SSMG HI-PRESS DRYER FEED PUMP |  |  | Wireless |  | IB Wireless | 181 and 32 on the number of teeth on each gear | [26 empty] | #REF! | #N/A | #N/A
MEM-PRO-011-HPF-SDF-4925 | P1 |  |  | 11-4925 |  | #N/A | MP1-#2 SSMG HI-PRESS DRYER FEED PUMP |  |  | Wireless |  | IB Wireless | 172 and 32 on the number of teeth on each gear | [26 empty] | #REF! | #N/A | #N/A
MEM-PRO-011-HPF-SDF-4930 | P1 |  |  | 11-4930 |  | #N/A | MP1-#1 SSMG HI-PRESS DRYER FEED PUMP |  |  | Wireless |  | IB Wireless | 173 and 32 on the number of teeth on each gear | [26 empty] | #REF! | #N/A | #N/A
MEM-PRO-010-UTL-IAS-1401 | Utilities |  |  | 10-1401-F |  | #N/A | MSS-#6 200 HP AIR COMPRESSOR FAN MOTOR |  |  | add to current equipment 3 more point | [31 empty] | #N/A
MEM-PRO-010-UTL-IAS-4142 | Utilities |  |  | 10-4142-100F |  | #N/A | MSS-N 800T 100 HP CTR AIR COMPRESSOR FAN MOTOR |  |  | add to current equipment 3 more point | [31 empty] | #N/A
MEM-PRO-010-UTL-IAS-4142 | Utilities |  |  | 10-4142-60F |  | #N/A | MSS-800T 60 HP CTR AIR COMPRESSOR FAN MOTOR |  |  | add to current equipment 3 more point | [31 empty] | #N/A
MEM-PRO-010-UTL-IAS-0890 | Utilities |  |  | 10-0890-F |  | #N/A | MSS-N PLANT #4 AIR COMPRESSOR 200 HP FAN MOTOR |  |  | add to current equipment 3 more point | [31 empty] | #N/A
MEM-PRO-013-HPF-SDF-6170 | P3 |  |  | 13-6170 |  | #N/A | MP3B-#4 SSMG HI-PRESS DRYER FEED PUMP |  |  | Wireless |  | IB Wireless | 174 and 32 on the number of teeth on each gear | [26 empty] | #REF! | #N/A | #N/A
MEM-PRO-013-HPF-SDF-6171 | P3 |  |  | 13-6171 |  | #N/A | MP3B-#3 SSMG HI-PRESS DRYER FEED PUMP |  |  | Wireless |  | IB Wireless | 175 and 32 on the number of teeth on each gear | [26 empty] | #REF! | #N/A | #N/A
MEM-PRO-013-HPF-SDF-6172 | P3 |  |  | 13-6172 |  | #N/A | MP3B-#2 SSMG HI-PRESS DRYER FEED PUMP |  |  | Wireless |  | IB Wireless | 176 and 32 on the number of teeth on each gear | [26 empty] | #REF! | #N/A | #N/A
MEM-PRO-013-HPF-SDF-6173 | P3 |  |  | 13-6173 |  | #N/A | MP3B-#1 SSMG HI-PRESS DRYER FEED PUMP |  |  | Wireless |  | IB Wireless | 177 and 32 on the number of teeth on each gear | [26 empty] | #REF! | #N/A | #N/A
#N/A
Add to current equipment more points | [41 empty] | #N/A |  |  |  |  | 0
Add to Wireless program not currently on list | [41 empty] | #N/A
Jason King, jason.king@emerson.com, +18653992446, Machinery Health Solutions Manager
Name new database as IFF-Vibe database update-2021
Equipment we never got readings on. | [46 empty] | 0
MEM-PRO-015-IDN-IDF-3435 | MS2P | MS2P-E VACUUMIZER FEED PUMP | #N/A | 3435 | 15-3435 |  | 2P EAST BOGEY FP | MS2P-E VACUUMIZER FEED PUMP-2P EAST BOGEY FP |  | remove |  | ???? | NR |  | NR | NR | NR | NR | NR | NR |  | NR | NR | NR | NR | NR | [11 empty] | remote access ? |  |  | 2019-07-10 |  |  |  | 5 | 16 | 28 | bar: WR to NR
MEM-PRO-025-UTL-1BL-4275 | Utilities | BOILER COMBUSTION FAN #1 | MPU - MAIN PLANT UTILITIES | 25-4275 | 25-4275 |  | BOILER COMBUSTION FAN #1 | BOILER COMBUSTION FAN #1-BOILER COMBUSTION FAN #1 |  | remove |  | ??? | NR |  | NR | NR | NR | NR | NR | NR |  | NR | NR | NR | NR | NR | [14 empty] | #N/A |  |  |  |  | 8 | #N/A | bar: WR to NR
MEM-PRO-010-UTL-CHS-9306 | P3 | Main Plant Chill Water Pump #2 | P3 CURD | 9306 | 10-9306 |  | CENTER CHILLED WTR PMP | Main Plant Chill Water Pump #2-CENTER CHILLED WTR PMP |  | remove |  | Wireless | NR |  | NR | NR | NR | NR | NR | NR |  | NR | NR | NR | NR | NR | [11 empty] | remote access |  |  | #N/A |  |  |  | 0 | 16 | #N/A | bar: WR to NR
MEM-PRO-015-UTL-CWS-4103 | Utilities | MS2P-COOLING TOWER N FAN | SOUTH PLANT UTILITIES | 4103 | 15-4103 |  | MS2P cooling tower N.Fan | MS2P-COOLING TOWER N FAN-MS2P cooling tower N.Fan |  | Waiting Repairs |  | South | NR |  | NR | NR | NR | NR | NR | NR |  | NR | NR | WR2 | NR | NR | [11 empty] | Need to fix wires - Need to go into cooling tower when down and insure that all accels are attached to the equipment, and wires are not damaged all the way from accel to the termination box. Need to have vibe tool verify each accel is reading correctly to verify work as you go from accel to accel. | 7208385 |  | 2021-01-19 |  |  |  | 0 | 24 | 4 | bar: WR to NR
MEM-PRO-015-UTL-CWS-4104 | Utilities | MS2P-COOLING TOWER S FAN | SOUTH PLANT UTILITIES | 4104 | 15-4104 |  | MS2P COOLING TOWER S.FAN | MS2P-COOLING TOWER S FAN-MS2P COOLING TOWER S.FAN |  | Waiting Repairs |  | South | NR |  | NR | NR | NR | NR | NR | NR |  | NR | NR | NR | NR | NR | [11 empty] | Need to fix wires | 7208385 |  | 2018-09-10 |  |  |  | 0 | 24 | 37 | bar: WR to NR
MEM-PRO-014-UTL-CWS-4104 | Utilities | MSP-COOLING TOWER S FAN | SOUTH PLANT UTILITIES | 010-4104 | 14-4104 |  | MSP COOLING TOWER S.FAN B | MSP-COOLING TOWER S FAN-MSP COOLING TOWER S.FAN B |  | Waiting Repairs |  | South | NR |  | NR | NR | NR | NR | NR | NR |  | NR | NR | NR | NR | NR | [11 empty] | Need to fix wires | 7208385 |  | #N/A |  |  |  | 0 | 24 | #N/A | bar: WR to NR
MEM-PRO-014-UTL-CWS-4113 | Utilities | MSP-COOLING TOWER WATER PUMP (STANDBY) | SOUTH PLANT UTILITIES | 4113 | 14-4113 |  | C CIRCULATION PUMP | MSP-COOLING TOWER WATER PUMP (STANDBY)-C CIRCULATION PUMP |  | remove |  | Wireless | NR |  | NR | NR | NR | NR | NR | NR |  | NR | NR | WR2 | NR | NR | [11 empty] | Get Data in June |  |  | 2021-01-19 |  |  |  | 0 | 16 | 4 | bar: WR to NR
MEM-PRO-015-UTL-CWS-4114 | Utilities | MS2P-COOLING TOWER W WATER PUMP | SOUTH PLANT UTILITIES | 2P 4114 | 15-4114 |  | #1 COOLING TOWER WATER PUMP | MS2P-COOLING TOWER W WATER PUMP-#1 COOLING TOWER WATER PUMP |  | remove |  | South | NR |  | NR | NR | NR | NR | NR | NR |  | NR | NR | NR | NR | NR | [11 empty] | Pump disassembled |  |  | 2019-05-21 |  |  |  | 0 | 16 | 21 | bar: WR to NR
MEM-PRO-014-UTL-PRW-4203 | MSP | MSP-HOT WATER PUMP TO H-HEATER | MSP CIP | 4203 | 14-4203 |  | MSP-HOT WATER PMP TO HD HTR | MSP-HOT WATER PUMP TO H-HEATER-MSP-HOT WATER PMP TO HD HTR |  | remove |  | Wireless | NR |  | NR | NR | NR | NR | NR | NR |  | NR | NR | NR | NR | 3 | [11 empty] | Pump data shows a few harmonics of shaft speed and overall velocity is near 0.5”/second velocity peak. Check the inboard bearing for looseness as well as the base and fasteners. Inspect the coupling and alignment too. Rated a Class II Defect. | 7237532 |  | 2019-04-30 |  |  |  | 0 | 16 | 18 | bar: WR to NR
MEM-PRO-014-SPR-PRC-5212 | MSP | MSP-DRY REWORK FAN | #N/A | 5212 | 14-5212 |  | REWORK FAN | MSP-DRY REWORK FAN-REWORK FAN |  | remove |  | ??? | NR |  | NR | NR | NR | NR | NR | NR |  | NR | NR | NR | NR | NR | [11 empty] | Get Data in June |  |  | #N/A |  |  |  | 0 | 16 | #N/A | bar: WR to NR
MEM-PRO-014-PKG-BLD-3697 | MSP | MSP-PACKAGING ASPIRATION FILTER RCVR FAN | #N/A | 3697 | 14-3697 |  | FILTER EXHAUST FAN | MSP-PACKAGING ASPIRATION FILTER RCVR FAN-FILTER EXHAUST FAN |  | remove |  | ??? | NR |  | NR | NR | NR | NR | NR | NR |  | NR | NR | NR | NR | NR | [11 empty] | Get Data in June |  |  | #N/A |  |  |  | 0 | 16 | #N/A | bar: WR to NR
MEM-PRO-010-SLM-AEQ-5681 | MSP | MS2P-SLAM SURGE PUMP #1 | #N/A | 5681 | 10-5681 |  | SLAM TANK PUMP | MS2P-SLAM SURGE PUMP #1-SLAM TANK PUMP |  | remove |  | ??? | NR |  | NR | NR | NR | NR | NR | NR |  | NR | NR | NR | NR | NR |  |  |  | 4 | NR | NR | NR | NR | NR | NR | NR | Non-synchronous pump vibrations. Early bearing defects. Rated a Class I Defect. |  |  | #N/A |  |  |  | 0 | 15 | #N/A
MEM-PRO-014-CIP-DAC-4050 | MSP | MSP-CIP SUPPLY PUMP TO DRYER #1 | MSP CIP | 4050 | 14-4050 |  | MSP-CIP FEED PUMP #1 | MSP-CIP SUPPLY PUMP TO DRYER #1-MSP-CIP FEED PUMP #1 |  | Wireless |  | Wireless | NR |  | NR | NR | NR | NR | NR | NR |  | NR | NR | NR | NR | 3 | [11 empty] | First data on unit shows a 1x and 2x RPM vibration in the pump with overall velocity at around 0.5”/second peak. Acceleration data also indicates some cavitation. Inspect the coupling and shaft alignment first. We may suggest impeller inspection in the future. Rated a Class II Defect. | 7237533 |  | #N/A |  |  |  | 0 | 14 | #N/A | bar: WR to NR
MEM-PRO-014-CIP-CAC-4028 | MSP | MSP-CIP SUPPLY FEED PUMP TO PREC. TANK | MSP CIP | 4028 | 14-4028 |  | MSP-CIP SUPPLY FEED PUMP | MSP-CIP SUPPLY FEED PUMP TO PREC. TANK-MSP-CIP SUPPLY FEED PUMP |  | Wireless |  | Wireless | NR |  | NR | NR | NR | NR | NR | NR |  | NR | NR | NR | NR | NR | [11 empty] | CIP - need approval |  |  | 2019-04-30 |  |  |  | 0 | 16 | 18 | bar: WR to NR
MEM-PRO-014-CIP-CAC-4027 | MSP | MSP-CIP RINSE TANK FLOW VALVE TO 4027 | MSP CIP | 4027 | 14-4027 |  | MSP-CIP SUPPLY PUMP/WET-IN | MSP-CIP RINSE TANK FLOW VALVE TO 4027-MSP-CIP SUPPLY PUMP/WET-IN |  | Wireless |  | Wireless | NR |  | NR | NR | NR | NR | NR | NR |  | NR | NR | NR | NR | NR | [11 empty] | CIP - need approval |  |  | 2019-04-30 |  |  |  | 0 | 16 | 18 | bar: WR to NR
MEM-PRO-014-UTL-PRW-4209 | MSP | MSP-90 DEG PROCESS STANDBY WTR PUMP | MSP CIP | 4209 | 14-4209 |  | MSP-90DEG STNDBY WTR PUMP | MSP-90 DEG PROCESS STANDBY WTR PUMP-MSP-90DEG STNDBY WTR PUMP |  | remove |  | Wireless | NR |  | NR | NR | NR | NR | NR | NR |  | NR | NR | NR | NR | 3 | [11 empty] | Pump data shows a few harmonics of shaft speed and overall velocity is near 0.5”/second velocity peak. Check the inboard bearing for looseness as well as the base and fasteners. Inspect the coupling and alignment too. Rated a Class II Defect. | 7237531 |  | 2019-04-30 |  |  |  | 0 | 16 | 18 | bar: WR to NR
| P1 |  | #N/A | 4535 | - |  | HEAT RECOVERY PUMP | - (HEAT RECOVERY PUMP) |  | P1 Curd |  | North | OK |  | NR | NR | NR | NR | NR | NR |  | NR | NR | NR | NR | NR | [11 empty] | Get Data in June |  |  | 2020-04-06 |  |  |  | 0 | 16 | 15 | bar: WR to NR
| P3 |  | #N/A | 134 | - |  | HEAT RECOVERY PUMP | - (HEAT RECOVERY PUMP) |  | P3 Curd |  | North | OK |  | NR | NR | NR | NR | NR | NR |  | NR | NR | NR | NR | NR | [11 empty] | Get Data in June |  |  | #N/A |  |  |  | 0 | 16 | #N/A | bar: WR to NR
MEM-PRO-011-WSH-WRE-4435 | Bone Yard | MP1-CENTRIFUGE FEED PUMP | P1 CURD | 4435 | 11-4435 |  | SHARPLES FEED PUMP | MP1-CENTRIFUGE FEED PUMP - (SHARPLES FEED PUMP) |  | P1 Curd |  | North | OK |  | OK | NR | OK | WR | NR | NR |  | NR | OK | OK | NR | NR | [14 empty] | 2021-01-26 |  |  |  | 0 | 16 | 5 | [6 empty] | Yes | bar: WR to NR
MEM-PRO-024-UTL-WE1-5659 | Utilities | MSS-WELL PUMP #1 (SOUTHEAST) | MPU - MAIN PLANT UTILITIES | 24-5659 |  |  | MSS-WELL PUMP #1 (SOUTHEAST) | [30 empty] | copy from (MEM-PRO-024-UTL-WE2-5650)
0.27248
Removed from routes
MEM-PRO-014-CIP-DAC-4051 | MSP | MSP-CIP SUPPLY PUMP TO DRYER #2 | MSP CIP | 4051 | 14-4051 |  | MSP #2 CIP FEED PUMP | MSP-CIP SUPPLY PUMP TO DRYER #2-MSP #2 CIP FEED PUMP |  |  |  | Wireless | NR |  | NR | NR | NR | NR | NR | NR |  | NR | NR | NR | NR | NR | [11 empty] | CIP - need approval |  |  | #N/A |  |  |  | 0 | 16 | #N/A | bar: WR to NR
MEM-PRO-014-SPR-PRC-3646 |  | MSP-DRYER BOTTOM PRODUCT SCREENER | [44 empty] | 0
MEM-PRO-014-PKG-PAK-3720 |  | MSP-#1 AZO SCREENER SYSTEM | [20 empty] | 0.77711 | [23 empty] | 0
[38 empty] | 0.71171 | [8 empty] | 0
0
MEM-PRO-010-UTL-PRW-2495 |  | MN-PLT STH 90 DEG WTR TK S. SUPPLY PUMP | [44 empty] | 0
MEM-PRO-010-UTL-PRW-2496 |  | MSS-MN PLT NORTH 90 DEG WTR TK N PUMP | [44 empty] | 0
MEM-PRO-010-UTL-PRW-2497 |  | MSS-MN PLT NORTH 90 DEG WTR TK C PUMP | [44 empty] | 0
[23 empty] | 0.22667 | [23 empty] | 0
0
MEM-PRO-010-UTL-IAS-1401 |  | MSS-#6 200 HP AIR COMPRESSOR | [44 empty] | 0
MEM-PRO-010-UTL-IAS-1402 |  | MSS-AIR RECEIVER FOR #6 AIR COMPRESSOR | [44 empty] | 0
MEM-PRO-010-UTL-IAS-2100 |  | MSS-N PLANT #2 AIR COMPRESSOR 125 HP | [44 empty] | 0
MEM-PRO-010-UTL-IAS-2105 |  | MSS-N PLANT #1 AIR COMPRESSOR 100 HP | [44 empty] | 0
MEM-PRO-010-UTL-IAS-4142 |  | MSS-800T 100 HP CTR AIR COMPRESSOR | [44 empty] | 0
MEM-PRO-010-UTL-IAS-0820 |  | MSS-N PLANT #3 AIR COMPRESSOR 100 HP | [44 empty] | 0
MEM-PRO-010-UTL-IAS-0890 |  | MSS-N PLANT #4 AIR COMPRESSOR 200 HP | [44 empty] | 0
MEM-PRO-010-UTL-IAS-0891 |  | MSS-N PLANT #5 AIR COMPRESSOR 150 HP | [44 empty] | 0
MEM-PRO-010-BLD-IAS-0893 |  | MRAL-25 HP AIR COMPRESSOR | [44 empty] | 0
MEM-PRO-010-UTL-IAS-0893 |  | MRAL-25 HP AIR COMPRESSOR | [44 empty] | 0
MEM-PRO-014-UTL-IAS-4126 |  | MSP-E.300 HP AIR COMPRESSOR | [44 empty] | 0
MEM-PRO-014-UTL-IAS-4127 |  | MSP-WEST AIR COMPRESSOR | [44 empty] | 0
MEM-PRO-014-UTL-IAS-4120 |  | MSP-40 HP S 800T AIR COMPRESSOR | [44 empty] | 0
MEM-PRO-015-UTL-IAS-4127 |  | MS2P-W. 400 HP AIR COMPRESSOR | [44 empty] | 0
MEM-PRO-015-UTL-IAS-4126 |  | MS2P-E. 400 HP AIR COMPRESSOR | [44 empty] | 0
0
0
0
0
0
0
0
0
0
0
0
0
0
0
0
0
| Utilities |  | SOUTH PLANT UTILITIES | 010-4103 | delete |  | MSP COOLING TOWER N.FAN A | -MSP COOLING TOWER N.FAN A |  |  |  | South | NR |  | NR | NR | NR | NR | NR | NR |  | NR | NR | NR | NR | NR | [11 empty] | Need to fix wires | 7208385 |  | 2018-09-10 |  |  |  | 0 | 24 | 37 | bar: WR to NR
MEM-PRO-015-UTL-CWS-4104 | Utilities | MS2P-COOLING TOWER S FAN | #N/A | 4104-1 | delete |  | MS2P cooling tower S.Fan | MS2P-COOLING TOWER S FAN-MS2P cooling tower S.Fan |  |  |  | South | NR |  | NR | NR | NR | NR | NR | NR |  | NR | NR | NR | NR | NR | [11 empty] | Need to fix wires | 7208385 |  | #N/A |  |  |  | 0 | 8 | #N/A | bar: WR to NR
MEM-PRO-015-UTL-CWS-4103 | Utilities | MS2P-COOLING TOWER N FAN | #N/A | 4103-1 | delete |  | MS2P cooling tower N.Fan | MS2P-COOLING TOWER N FAN-MS2P cooling tower N.Fan |  |  |  | South | NR |  | NR | NR | NR | NR | NR | NR |  | NR | NR | NR | NR | NR | [11 empty] | Need to fix wires | 7208385 |  | #N/A |  |  |  | 0 | 8 | #N/A | bar: WR to NR
0
0
0
0
MEM-PRO-011-XTR-1EX-4159 | Utilities |  |  | 4159 |  |  | #4 SUPPLY PUMP |  |  |  |  | North | NR |  | NR | NR | OK | OK | OK | OK |  | OK | OK | OK | OK | OK | [11 empty] | DELETE |  |  | #N/A |  |  |  |  | 16 | #N/A | bar: WR to NR
MEM-PRO-014-WEI-WIS-3038 | Bone Yard | MSP-DUST COLLECTOR #3 ROTARY VALVE |  | 3038 |  |  | FLAKE BIN RFV |  |  |  |  | South | NR |  | NR | NR | OK | OK | OK | OK |  | OK | OK | OK | OK | OK | [11 empty] | DELETE |  |  | #N/A |  |  |  |  | 16 | #N/A | bar: WR to NR
MEM-PRO-011-CON-1SC-4565 | P1 | MP1-CENTRIFUGE PROD POT MOYNO DISCH PUMP |  | 4565 |  |  | SHARPLES POT MOYNO |  |  |  |  | South | OK |  | NR | NR | OK | OK | OK | OK |  | OK | OK | OK | OK | OK | [11 empty] | Get Data in June |  |  | #N/A |  |  |  |  | 16 | #N/A | bar: WR to NR
MEM-PRO-014-FED-SLT-3203 | MSP | MSP-3RD EXT SLUDGE CONV FROM #4 SHARP |  | 3203 N |  |  | NORTH DESLUDGER CONVEYOR |  |  |  |  | South | NR |  | OK | NR | OK | OK | OK | OK |  | OK | OK | OK | OK | OK | [14 empty] | #N/A |  |  |  |  | 8 | #N/A | bar: WR to NR
MEM-PRO-011-IDN-IDF-4777 | P1 | MP1-NEUTRAL TK DISCH PUMP, REDUCER & MOT |  | 4777 |  |  | NEUTRAL TANK MOYNO |  |  |  |  | South | OK |  | OK | NR | OK | OK | OK | OK |  | OK | OK | OK | OK | OK | [14 empty] | #N/A |  |  |  |  | 16 | #N/A | bar: WR to NR
MEM-PRO-011-XTR-2EX-4265 | MS2P | MP1-2ND EXTRACTION FEED POT DISCH PUMP |  | 2P 4265 |  |  | WASH DOWN PUMP |  |  |  |  | South | NR |  | NR | NR | OK | OK | OK | OK |  | OK | OK | OK | OK | OK | [11 empty] | DELETE |  |  | #N/A |  |  |  |  | 16 | #N/A | bar: WR to NR
MEM-PRO-014-FED-SLT-3203 | MSP | MSP-3RD EXT SLUDGE CONV FROM #4 SHARP |  | 3204 |  |  | SLUDGE CONVEYOR |  |  |  |  | South | NR |  | OK | NR | OK | OK | OK | OK |  | OK | OK | OK | OK | OK | [14 empty] | #N/A |  |  |  |  | 8 | #N/A | bar: WR to NR
MEM-PRO-014-WEI-WIS-3038 | MSP | MSP-DUST COLLECTOR #3 ROTARY VALVE |  | 3038 |  |  | DUST COLLECTOR RFV |  |  |  |  | South | NR |  | NR | NR | OK | OK | OK | OK |  | OK | OK | OK | OK | OK | [11 empty] | DELETE |  |  | #N/A |  |  |  |  | 0 | #N/A | bar: WR to NR
MEM-PRO-011-CON-1SC-4510 | P1 | MP1-#1 CONCENTRATOR DISCH PUMP |  | 4510 |  |  | SHARPLES MOYNO #1 |  |  |  |  | South | NR |  | NR | NR | OK | OK | OK | OK |  | OK | OK | OK | OK | OK | [11 empty] | Get Data in June |  |  | #N/A |  |  |  |  | 16 | #N/A | bar: WR to NR
MEM-PRO-011-XTR-2EX-4341 | P1 | MP1-1ST EXTRACTION CENTRIFUGE |  | 4511 |  |  | SHARPLES MOYNO #2 |  |  |  |  | South | NR |  | NR | NR | OK | OK | OK | OK |  | OK | OK | OK | OK | OK | [11 empty] | Get Data in June |  |  | #N/A |  |  |  |  | 16 | #N/A | bar: WR to NR
MEM-PRO-011-XTR-2EX-9323 | P1 | MP1 2ND EXT DCNTR SLDG PUMP |  | 9323 |  |  | 2ND EXT. CENTRIFUGE MOYNO |  |  |  |  | South | NR |  | NR | NR | OK | OK | OK | OK |  | OK | OK | OK | OK | OK | [11 empty] | Get Data in June |  |  | #N/A |  |  |  |  | 24 | #N/A | bar: WR to NR
MEM-PRO-013-IDN-IDF-6289 | P3 | MP3B - NEUT TK AGITATOR MTR |  | 6289 |  |  | NEUTRAL TANK AGITATOR |  |  |  |  | North | OK |  | NR | NR | OK | OK | OK | OK |  | OK | OK | OK | OK | OK | [11 empty] | Wireless Recommended x2 |  |  | #N/A |  |  |  |  | 8 | #N/A | bar: WR to NR
MEM-PRO-015-UTL-PRW-4208 | MS2P | MS2P-90 DEG F PROCESS WTR PUMP |  | 2P 4208 |  |  | 90 DEGREE WATER PUMP #1 |  |  |  |  | South | NR |  | NR | NR | OK | OK | OK | OK |  | OK | OK | OK | OK | OK | [11 empty] | CIP issue - |  |  | #N/A |  |  |  |  | 16 | #N/A | bar: WR to NR
0
0
0
0
MEM-PRO-015-SPR-DRY-8109 | MS2P | MS2P-VF BAGHOUSE RFV |  | 2P 8106 |  |  | #3 VFINFN | [5 empty] | NR |  | NR | NR | OK | OK | OK | OK |  | OK | OK | OK | OK | OK | [11 empty] | DELETE |  |  | Never |  |  |  |  | 16 | #VALUE! | bar: WR to NR
MEM-PRO-013-IDN-IDF-6119 | P3 | MP3B-IDN FEED TANK AGITATOR |  | 6119 |  |  | IDN TANK AGITATOR | [5 empty] | NR |  | NR | NR | OK | OK | OK | OK |  | OK | OK | OK | OK | OK | [11 empty] | DELETE |  |  | Never |  |  |  |  | 8 | #VALUE! | bar: WR to NR
MEM-PRO-013-IDN-HYS-6323 | P3 | MP3B-E BATCH TANK AGITATOR |  | 6323 |  |  | 115 TANK AGITATOR | [5 empty] | 3 |  | NR | NR | 3 | OK | OK | OK |  | OK | OK | OK | OK | OK | [11 empty] | CAW R/R 115 TANK AGITATOR GEARBOX | 7177492 |  | Never |  | POK |  |  | 8 | #VALUE! | bar: WR to NR
MEM-PRO-013-IDN-HYS-6322 | P3 | MP3B-W BATCH TANK AGITATOR |  | 6322 |  |  | 117 TANK AGITATOR | [5 empty] | NR |  | NR | NR | OK | OK | OK | OK |  | OK | OK | OK | OK | OK | [11 empty] | Wireless Recommended x2 |  |  | Never |  |  |  |  | 8 | #VALUE! | bar: WR to NR
MEM-PRO-013-CHL-CCS-0182 | P3 | MP3B-N #3 CHILL TANK AGITATOR |  | 182 |  |  | NORTH CHILL TANK AGITATOR | [5 empty] | NR |  | NR | NR | OK | OK | OK | OK |  | OK | OK | OK | OK | OK | [11 empty] | DELETE |  |  | Never |  |  |  |  | 8 | #VALUE! | bar: WR to NR
MEM-PRO-013-CHL-CCS-0181 | P3 | MP3B-S #4 CHILL TANK AGITATOR |  | 181 |  |  | SOUTH CHILL TANK AGITATOR | [5 empty] | NR |  | NR | NR | OK | OK | OK | OK |  | OK | OK | OK | OK | OK | [11 empty] | DELETE |  |  | Never |  |  |  |  | 8 | #VALUE! | bar: WR to NR
MEM-PRO-014-FED-SLT-3203 | MSP | MSP-3RD EXT SLUDGE CONV FROM #4 SHARP |  | 3203 S |  |  | SOUTH DESLUDGER CONVEYOR | [5 empty] | NR |  | NR | NR | OK | OK | OK | OK |  | OK | OK | OK | OK | OK | [11 empty] | DELETE |  |  | Never |  |  |  |  | 8 | #VALUE! | bar: WR to NR
MEM-PRO-015-SPR-DRY-8100 | MS2P | MS2P-VF BAGHOUSE EXHAUST FAN |  | 2P 8103 |  |  | #2 VFINFN | [5 empty] | NR |  | NR | NR | OK | OK | OK | OK |  | OK | OK | OK | OK | OK | [11 empty] | DELETE |  |  | Never |  |  |  |  | 16 | #VALUE! | bar: WR to NR
0
0
0
MEM-PRO-013-PKG-PAK-2277 | P3 | MP3-ASP. PACKER FAN |  | 2277 |  |  | NIRO COLLECTOR FAN | [5 empty] | NR |  | NR | NR | OK | OK | OK | OK |  | OK | OK | OK | OK | OK | [11 empty] | dELETEd |  |  | 2020-03-12 |  |  |  |  | 16 | 11 | bar: WR to NR
MEM-PRO-013-CON-CRE-0149 | P3 | MP3B-#1/#2 CONC PRODUCT POT PUMP |  | 149 |  |  | N. CURD POT MOYNO | [5 empty] | OK |  | NR | NR | OK | OK | OK | OK |  | OK | OK | OK | OK | OK | [11 empty] | DELETEd |  |  | 2020-04-08 |  |  |  |  | 16 | 15 | bar: WR to NR
MEM-PRO-013-CON-CRE-0166 | P3 | MP3B-#3/4 CONC PRODUCT POT PUMP |  | 166 |  |  | S. CURD POT MOYNO | [5 empty] | OK |  | NR | NR | OK | OK | OK | OK |  | OK | OK | OK | OK | OK | [11 empty] | DELETEd |  |  | 2020-04-08 |  |  |  |  | 16 | 15 | bar: WR to NR
MEM-PRO-013-UTL-LAL-7246 | P3 | MP3 (LAL LIME) CONC P5000 |  | 7246 |  |  | LAL SHARPLE | [5 empty] | NR |  | NR | NR | OK | OK | OK | OK |  | OK | OK | OK | OK | OK | [11 empty] | deLETEd |  |  | 2019-06-27 |  |  |  |  | 29 | 26 | bar: WR to NR
MEM-PRO-013-PKG-BLD-2190 | P3 | MP3B-BLENDER SEAL BLOWER |  | 2190 |  |  | BLENDER SEAL BLOWER | [5 empty] | OK |  | NR | NR | OK | OK | OK | OK |  | OK | OK | OK | OK | OK | [11 empty] | DELETEd |  |  | 2020-04-15 |  |  |  |  | 16 | 16 | bar: WR to NR
0
0
MEM-PRO-014-CON-CRE-3344 | MSP | MSP-#2 CURD POT PUMP |  | 3344 |  |  | CURD POT MOYNO #1 | [5 empty] | NR |  | NR | OK | OK | OK | OK | OK |  | OK | OK | OK | OK | OK | [11 empty] | DELETE |  |  | 2019-10-31 |  |  |  |  | 26 | 44 | bar: WR to NR
MEM-PRO-010-CAL-HPO-4060 | MSP | MSS-CALPRO LIME BIN #8 COLL BLWBK FAN |  | 4060 |  |  | CURD POT MOYNO #2 | [5 empty] | NR |  | NR | OK | OK | OK | OK | OK |  | OK | OK | OK | OK | OK | [11 empty] | DELETE |  |  | 2019-10-31 |  |  |  |  | 18 | 44 | bar: WR to NR
MEM-PRO-010-OP1-AEQ-3333 | MSP | MP1-SCOTT DRYER BURNER CHAMBER |  | 3333 |  |  | CURD POT MOYNO #3 | [5 empty] | NR |  | NR | OK | OK | OK | OK | OK |  | OK | OK | OK | OK | OK | [11 empty] | DELETE |  |  | 2019-10-31 |  |  |  |  | 18 | 44 | bar: WR to NR
MEM-PRO-014-CON-CRE-4098 | MSP | MSP-#4 CURD POT PUMP |  | 4098 |  |  | CURD POT MOYNO #4 | [5 empty] | NR |  | NR | OK | OK | OK | OK | OK |  | OK | OK | OK | OK | OK | [14 empty] | 2019-10-31 |  |  |  |  | 18 | 44 | bar: WR to NR
MEM-PRO-014-CON-CON-3319 | MSP | MSP-#6 CENTRIFUGE CONC SLUDGE PUMP |  | 3319 |  |  | SHARPLES PUMP #6 | [5 empty] | NR |  | NR | OK | OK | OK | OK | OK |  | OK | OK | OK | OK | OK | [14 empty] | 2019-10-31 |  |  |  |  | 16 | 44 | bar: WR to NR
MEM-PRO-014-CON-CON-3321 | MSP | MSP-#7 CENTRIFUGE SLUDGE PUMP |  | 3321 |  |  | SHARPLES MOYNO #7 | [5 empty] | NR |  | NR | OK | OK | OK | OK | OK |  | OK | OK | OK | OK | OK | [14 empty] | 2019-10-31 |  |  |  |  | 18 | 44 | bar: WR to NR
MEM-PRO-010-OP1-AEQ-3297 | MSP | MP1-SCOTT DRYER E. DCE SCREW CONVEYOR |  | 3297 |  |  | SHARPLES MOYNO #8 | [5 empty] | NR |  | NR | OK | OK | OK | OK | OK |  | OK | OK | OK | OK | OK | [11 empty] | DELETE |  |  | 2019-10-31 |  |  |  |  | 18 | 44 | bar: WR to NR
MEM-PRO-011-WEI-WIS-4092 | MSP | MP1-ACRISON DCE VIBRATOR |  | 4092 |  |  | SHARPLES MOYNO #9 | [5 empty] | NR |  | NR | OK | OK | OK | OK | OK |  | OK | OK | OK | OK | OK | [11 empty] | DELETE |  |  | 2019-10-31 |  |  |  |  | 18 | 44 | bar: WR to NR
| MS2P |  |  | 2P 5438 |  |  | E DYNATROL PUMP | [5 empty] | NR |  | NR | OK | OK | OK | OK | OK |  | OK | OK | OK | OK | OK | [11 empty] | DELETE |  |  | Never |  |  |  |  | 32 | #VALUE! | bar: WR to NR
MEM-PRO-014-HPF-SDF-3598 | MSP | MSP-#1 SSMG HI-PRESS DRYER FEED PUMP |  | 3598 |  |  | SSMG #1 | [5 empty] | NR |  | NR | OK | OK | OK | OK | OK |  | OK | OK | OK | OK | OK | [11 empty] | DELETE |  |  | Never |  |  |  |  | 16 | #VALUE! | bar: WR to NR
MEM-PRO-014-HPF-SDF-3594 | MSP | MSP-#2 SSMG HI-PRESS DRYER FEED PUMP |  | 3599 |  |  | SSMG #2 | [5 empty] | NR |  | NR | OK | OK | OK | OK | OK |  | OK | OK | OK | OK | OK | [11 empty] | DELETE |  |  | Never |  |  |  |  | 16 | #VALUE! | bar: WR to NR
MEM-PRO-014-HPF-SDF-3587 | MSP | MSP-#3 SSMG HI-PRESS DRYER FEED PUMP |  | 3600 |  |  | SSMG #3 | [5 empty] | NR |  | NR | OK | OK | OK | OK | OK |  | OK | OK | OK | OK | OK | [11 empty] | DELETE |  |  | Never |  |  |  |  | 16 | #VALUE! | bar: WR to NR
MEM-PRO-014-HPF-SDF-3583 | MSP | MSP-#4 SSMG HI-PRESS DRYER FEED PUMP |  | 3601 |  |  | SSMG #4 | [5 empty] | NR |  | NR | OK | OK | OK | OK | OK |  | OK | OK | OK | OK | OK | [11 empty] | DELETE |  |  | Never |  |  |  |  | 16 | #VALUE! | bar: WR to NR
MEM-PRO-013-HPF-SDF-6173 | P3 | MP3B-#1 SSMG HI-PRESS DRYER FEED PUMP |  | 6173 |  |  | SSMG #1 | [5 empty] | NR |  | NR | OK | OK | OK | OK | OK |  | OK | OK | OK | OK | OK | [11 empty] | NOT ACCESSABLE |  |  | 2018-02-01 |  |  |  |  | 16 | 5 | bar: WR to NR
MEM-PRO-013-HPF-SDF-6172 | P3 | MP3B-#2 SSMG HI-PRESS DRYER FEED PUMP |  | 6172 |  |  | SSMG #2 | [5 empty] | NR |  | NR | OK | OK | OK | OK | OK |  | OK | OK | OK | OK | OK | [11 empty] | NOT ACCESSABLE |  |  | Never |  |  |  |  | 16 | #VALUE! | bar: WR to NR
MEM-PRO-013-HPF-SDF-6171 | P3 | MP3B-#3 SSMG HI-PRESS DRYER FEED PUMP |  | 6171 |  |  | SSMG #3 | [5 empty] | NR |  | NR | OK | OK | OK | OK | OK |  | OK | OK | OK | OK | OK | [11 empty] | NOT ACCESSABLE |  |  | Never |  |  |  |  | 16 | #VALUE! | bar: WR to NR
MEM-PRO-013-HPF-SDF-6170 | P3 | MP3B-#4 SSMG HI-PRESS DRYER FEED PUMP |  | 6170 |  |  | SSMG #4 | [5 empty] | NR |  | NR | OK | OK | OK | OK | OK |  | OK | OK | OK | OK | OK | [11 empty] | NOT ACCESSABLE |  |  | Never |  |  |  |  | 16 | #VALUE! | bar: WR to NR
MEM-PRO-014-CON-CRE-4098 | MS2P | MSP-#4 CURD POT PUMP |  | 2P 4098 |  |  | #1 CURD PUMP | [5 empty] | NR |  | NR | OK | OK | OK | OK | OK |  | OK | OK | OK | OK | OK | [14 empty] | 2020-03-24 |  |  |  |  | 16 | 13 | bar: WR to NR
MEM-PRO-010-CAL-HPO-4060 | MS2P | MSS-CALPRO LIME BIN #8 COLL BLWBK FAN |  | 2P 4060 |  |  | #2 CURD PUMP | [5 empty] | NR |  | NR | OK | OK | OK | OK | OK |  | OK | OK | OK | OK | OK | [11 empty] | DELETE |  |  | 2020-03-24 |  |  |  |  | 14 | 13 | bar: WR to NR
MEM-PRO-014-CON-CRE-3344 | MS2P | MSP-#2 CURD POT PUMP |  | 2P 3344 |  |  | #3 CURD PUMP | [5 empty] | NR |  | NR | OK | OK | OK | OK | OK |  | OK | OK | OK | OK | OK | [11 empty] | DELETE |  |  | 2019-10-24 |  |  |  |  | 16 | 43 | bar: WR to NR
MEM-PRO-010-OP1-AEQ-3333 | MS2P | MP1-SCOTT DRYER BURNER CHAMBER |  | 2P 3333 |  |  | #4 CURD PUMP | [5 empty] | NR |  | NR | OK | OK | OK | OK | OK |  | OK | OK | OK | OK | OK | [11 empty] | DELETE |  |  | 2020-03-24 |  |  |  |  | 16 | 13 | bar: WR to NR
0
0
0
| Utilities |  |  | BOILER3 |  |  | BOILER COMBUSTION FAN #3 | [5 empty] | NR |  | NR | OK | OK | OK | OK | OK |  | OK | OK | OK | OK | OK | [11 empty] | NOT ACCESSABLE |  |  | Never |  |  |  |  | 8 | #VALUE! | bar: WR to NR
| Utilities |  |  | BOILER4 |  |  | BOILER COMBUSTION FAN #4 | [5 empty] | NR |  | NR | OK | OK | OK | OK | OK |  | OK | OK | OK | OK | OK | [11 empty] | NOT ACCESSABLE |  |  | Never |  |  |  |  | 8 | #VALUE! | bar: WR to NR
| Utilities |  |  | BOILER1 |  |  | BOILER COMBUSTION FAN #1 | [5 empty] | NR |  | NR | OK | OK | OK | OK | OK |  | OK | OK | OK | OK | OK | [11 empty] | NOT ACCESSABLE |  |  | Never |  |  |  |  | 8 | #VALUE! | bar: WR to NR
MEM-PRO-010-OPA-AEQ-1234 | Utilities | MP1A-OIL TANK DISCHARGE VALVE |  | 1234 |  |  | E.COOLING TWR FN | [5 empty] | NR |  | NR | OK | OK | OK | OK | OK |  | OK | OK | OK | OK | OK | [11 empty] | DELETE |  |  | Never |  |  |  |  | 8 | #VALUE! | bar: WR to NR
MEM-PRO-010-UTL-IAS-2105 | Utilities | MSS-N PLANT #1 AIR COMPRESSOR 100 HP |  | 2105 |  |  | AIR COMPRESSOR #1 | [5 empty] | NR |  | NR | OK | OK | OK | OK | OK |  | OK | OK | OK | OK | OK | [11 empty] | DELETE |  |  | Never |  |  |  |  | 8 | #VALUE! | bar: WR to NR
MEM-PRO-024-UTL-WE1-5659 | Utilities | MSS-WELL PUMP #1 (SOUTHEAST) |  | 5659 |  |  | WELL #1 (150HP) | [5 empty] | NR |  | NR | OK | OK | OK | OK | OK |  | OK | OK | OK | OK | OK | [11 empty] | DELETE |  |  | Never |  |  |  |  | 8 | #VALUE! | bar: WR to NR
MEM-PRO-013-CON-CON-0098 | P3 | MP3B-#1 CONC CENT PRODUCT PUMP |  | 98 |  |  | SHARPLE MOYNO #1 | [5 empty] | NR |  | NR | OK | OK | OK | OK | OK |  | OK | OK | OK | OK | OK | [11 empty] | DELETE |  |  | Never |  |  |  |  | 16 | #VALUE! | bar: WR to NR
MEM-PRO-013-CON-CON-0260 | P3 | MP3B-#2 CONC CENT PRODUCT PUMP |  | 260 |  |  | SHARPLE MOYNO #2 | [5 empty] | NR |  | NR | OK | OK | OK | OK | OK |  | OK | OK | OK | OK | OK | [11 empty] | DELETE |  |  | Never |  |  |  |  | 16 | #VALUE! | bar: WR to NR
MEM-PRO-013-CON-CON-0281 | P3 | MP3B-#3 CONC CENT PRODUCT PUMP |  | 0281-1 |  |  | SHARPLE MOYNO #3 | [5 empty] | NR |  | NR | OK | OK | OK | OK | OK |  | OK | OK | OK | OK | OK | [11 empty] | DELETE |  |  | Never |  |  |  |  | 16 | #VALUE! | bar: WR to NR
MEM-PRO-013-CON-CON-0270 | P3 | MP3B-#4 CONC CENT PRODUCT PUMP |  | 270 |  |  | SHARPLE MOYNO #4 | [5 empty] | NR |  | NR | OK | OK | OK | OK | OK |  | OK | OK | OK | OK | OK | [11 empty] | DELETE |  |  | Never |  |  |  |  | 16 | #VALUE! | bar: WR to NR
MEM-PRO-013-PKG-PAK-2214 | P3 | MP3B-PACKER NUIS DUST COLL ASP FAN |  | 2214 |  |  | NUISANCE FAN (COVERED) | [5 empty] | NR |  | NR | OK | OK | OK | OK | OK |  | OK | OK | OK | OK | OK | [11 empty] | NOT ACCESSABLE |  |  | Never |  |  |  |  | 0 | #VALUE! | bar: WR to NR
MEM-PRO-010-MDU-AEQ-6815 | P3 | MMDU-INLET FILTER FOR COOLING RING AIR |  | 6815 |  |  | P1 TRANSFER BLOWER | [5 empty] | NR |  | NR | OK | OK | OK | OK | OK |  | OK | OK | OK | OK | OK | [11 empty] | ???? |  |  | Never |  |  |  |  | 16 | #VALUE! | bar: WR to NR
| wo created | init
| planing in progress | pip
| purches ok on oter | pok
| ready to | rts
| schedul | sch
MEM-PRO-010-UTL-PRW-6557 | Bone Yard | MSS-140 DEG WTR TK NORTH PUMP |  | 6557 |  |  | 140° WATER PUMP | [5 empty] | NR |  | OK | OK | OK | OK | OK | OK |  | OK | OK | OK | OK | OK | [14 empty] | #N/A |  |  |  |  | 16 | bar: WR to NR
MEM-PRO-013-BGY-FCS-6295 | Bone Yard | MP3B-N 600 VAC CONDENSATE PUMP |  | 6295 |  |  | 600 BOGEY CONDENSATE PUMP W. | [5 empty] | NR |  | OK | OK | OK | OK | OK | OK |  | OK | OK | OK | OK | OK | [14 empty] | #N/A |  |  |  |  | 8 | bar: WR to NR
| Bone Yard |  |  | 6103 |  |  | 600 BOGEY VACUUM PUMP (EAST) | [5 empty] | NR |  | OK | OK | OK | OK | OK | OK |  | OK | OK | OK | OK | OK | [14 empty] | #N/A |  |  |  |  | 16 | bar: WR to NR
MEM-PRO-011-WEI-WIS-4106 | Bone Yard | MP1-540/545 RECEIVER |  | 4106 |  |  | 545 SCREW CONVEYOR | [5 empty] | NR |  | OK | OK | OK | OK | OK | OK |  | OK | OK | OK | OK | OK | [14 empty] | #N/A |  |  |  |  | 24 | bar: WR to NR
MEM-PRO-011-WEI-WIS-4112 | Bone Yard | MP1-540/545 PRECONDITIONER |  | 4112 |  |  | PRECONDITIONER | [5 empty] | NR |  | OK | OK | OK | OK | OK | OK |  | OK | OK | OK | OK | OK | [14 empty] | #N/A |  |  |  |  | 8 | bar: WR to NR
MEM-PRO-011-WEI-WIS-4123 | Bone Yard | MP1-540/545 WET-IN GRINDER #1 |  | 4123 |  |  | 545 WET GRINDER | [5 empty] | NR |  | OK | OK | OK | OK | OK | OK |  | OK | OK | OK | OK | OK | [14 empty] | #N/A |  |  |  |  | 16 | bar: WR to NR
MEM-PRO-011-WEI-WIS-4118 | Bone Yard | MP1-540/545 WET-IN TUBE DISCH PUMP |  | 4118 |  |  | HEAD TANK PUMP | [5 empty] | NR |  | OK | OK | OK | OK | OK | OK |  | OK | OK | OK | OK | OK | [14 empty] | #N/A |  |  |  |  | 16 | bar: WR to NR
MEM-PRO-013-PKG-PAK-2234 | Bone Yard | MP3-ONLINE REWORK BAG SP STAT BLOWER |  | 2234 |  |  | NIRO REWORK BLOWER | [5 empty] | NR |  | OK | OK | OK | OK | OK | OK |  | OK | OK | OK | OK | OK | [14 empty] | #N/A |  |  |  |  | 16 | bar: WR to NR
MEM-PRO-013-PKG-PAK-2270 | Bone Yard | MP3B-BB PACKER |  | 2270 |  |  | PACKER NECK ASP FAN | [5 empty] | NR |  | OK | OK | OK | OK | OK | OK |  | OK | OK | OK | OK | OK | [14 empty] | #N/A |  |  |  |  | 16 | bar: WR to NR
| Bone Yard |  |  | 1027 |  |  | BONNET FAN | [5 empty] | NR |  | OK | OK | OK | OK | OK | OK |  | OK | OK | OK | OK | OK | [14 empty] | #N/A |  |  |  |  | 16 | bar: WR to NR
MEM-PRO-022-STS-W8T-5008 | Bone Yard | MSS-W 800T BIN DISCH ROTARY VALVE |  | 5008 |  |  | W 800T BIN RFV | [5 empty] | NR |  | OK | OK | OK | OK | OK | OK |  | OK | OK | OK | OK | OK | [14 empty] | #N/A |  |  |  |  | 0 | bar: WR to NR
MEM-PRO-014-GRD-MFG-3033 | Bone Yard | MSP - D. GRND SRG HPPR DSCH RFV |  | 3033 |  |  | SOUTH HOPPER RFV | [5 empty] | NR |  | OK | OK | OK | OK | OK | OK |  | OK | OK | OK | OK | OK | [14 empty] | #N/A |  |  |  |  | 0 | bar: WR to NR
MEM-PRO-014-GRD-MFG-3025 | Bone Yard | MSP - SOUTH GRINDER FEED RFV |  | 3025 |  |  | S GRINDER RFV | [5 empty] | NR |  | OK | OK | OK | OK | OK | OK |  | OK | OK | OK | OK | OK | [14 empty] | #N/A |  |  |  |  | 0 | bar: WR to NR
MEM-PRO-013-FED-FED-3020 | Bone Yard | MP3B-FEED DRYER VENT FILTER COLLECTOR |  | 3020 |  |  | N SURGE HOPPER RFV | [5 empty] | NR |  | OK | OK | OK | OK | OK | OK |  | OK | OK | OK | OK | OK | [14 empty] | #N/A |  |  |  |  | 0 | bar: WR to NR
MEM-PRO-014-GRD-MFG-3012 | Bone Yard | MSP - NORTH GRINDER FEED RFV |  | 3012 |  |  | N GRINDER RFV | [5 empty] | NR |  | OK | OK | OK | OK | OK | OK |  | OK | OK | OK | OK | OK | [14 empty] | #N/A |  |  |  |  | 0 | bar: WR to NR
MEM-PRO-014-WEI-WIS-3038 | Bone Yard | MSP-DUST COLLECTOR #3 ROTARY VALVE |  | 2P 3038 |  |  | 2P FLITER BIN RFV | [5 empty] | NR |  | OK | OK | OK | OK | OK | OK |  | OK | OK | OK | OK | OK | [14 empty] | #N/A |  |  |  |  | 0 | bar: WR to NR
MEM-PRO-014-GRD-MFG-3025 | Bone Yard | MSP - SOUTH GRINDER FEED RFV |  | 2P 3025 |  |  | 2P S GRINDER RFV | [5 empty] | NR |  | OK | OK | OK | OK | OK | OK |  | OK | OK | OK | OK | OK | [14 empty] | #N/A |  |  |  |  | 0 | bar: WR to NR
MEM-PRO-014-GRD-MFG-3047 | Bone Yard | MSP-S. DUST COLLECTOR DSCH RFV #2 |  | 2P 3047 |  |  | 2P SOUTH BIN RFV | [5 empty] | NR |  | OK | OK | OK | OK | OK | OK |  | OK | OK | OK | OK | OK | [14 empty] | #N/A |  |  |  |  | 0 | bar: WR to NR
MEM-PRO-014-GRD-MFG-3012 | Bone Yard | MSP - NORTH GRINDER FEED RFV |  | 2P 3012 |  |  | 2P N GRINDER RFV | [5 empty] | NR |  | OK | OK | OK | OK | OK | OK |  | OK | OK | OK | OK | OK | [14 empty] | #N/A |  |  |  |  | 0 | bar: WR to NR
MEM-PRO-014-GRD-MFG-3042 | Bone Yard | MSP-N. DUST COLLECTOR DSCH RFV #1 |  | 2P 3042 |  |  | 2P NORTH BIN RFV | [5 empty] | NR |  | OK | OK | OK | OK | OK | OK |  | OK | OK | OK | OK | OK | [14 empty] | #N/A |  |  |  |  | 0 | bar: WR to NR
MEM-PRO-022-STS-E8T-5010 | Bone Yard | MSS-E 800T BIN DISCH ROTARY VALVE |  | 2P 5010 |  |  | 2P EBIN RFV | [5 empty] | NR |  | OK | OK | OK | OK | OK | OK |  | OK | OK | OK | OK | OK | [14 empty] | #N/A |  |  |  |  | 0 | bar: WR to NR
MEM-PRO-014-SPR-PRC-5205 | Bone Yard | MSP-DRY REWORK ASPIRATION BIN RFV |  | 5205 |  |  | REWORK RFV | [5 empty] | NR |  | OK | OK | OK | OK | OK | OK |  | OK | OK | OK | OK | OK | [14 empty] | #N/A |  |  |  |  | 8 | bar: WR to NR
MEM-PRO-011-PKG-PAK-5306 | Bone Yard | MP1B-ASPIRATION FILTER RFV |  | 5306 |  |  | FILTER RFV 5306 | [5 empty] | NR |  | OK | OK | OK | OK | OK | OK |  | OK | OK | OK | OK | OK | [14 empty] | #N/A |  |  |  |  | 8 | bar: WR to NR
MEM-PRO-014-PKG-BLD-3699 | Bone Yard | MSP-PACKAGING ASPIRATION FILTER RCVR RFV |  | 3699 |  |  | FILTER RFV 3699 | [5 empty] | NR |  | OK | OK | OK | OK | OK | OK |  | OK | OK | OK | OK | OK | [14 empty] | #N/A |  |  |  |  | 8 | bar: WR to NR
MEM-PRO-014-SPR-DRY-3647 | Bone Yard | MSP-DRYER BOTTOM PRODUCT SCREENER RFV |  | 3647 |  |  | SWECO RFV | [5 empty] | NR |  | OK | OK | OK | OK | OK | OK |  | OK | OK | OK | OK | OK | [14 empty] | #N/A |  |  |  |  | 8 | bar: WR to NR
MEM-PRO-014-SPR-DRY-3690 | Bone Yard | MSP-SW CYCLONE ROTARY VALVE |  | 3690 |  |  | SW CYCLONE RFV | [5 empty] | NR |  | OK | OK | OK | OK | OK | OK |  | OK | OK | OK | OK | OK | [14 empty] | #N/A |  |  |  |  | 8 | bar: WR to NR
MEM-PRO-014-SPR-DRY-3635 | Bone Yard | MSP-SW FILTER ROTARY VALVE |  | 3635 |  |  | SW CS FILTER RFV | [5 empty] | NR |  | OK | OK | OK | OK | OK | OK |  | OK | OK | OK | OK | OK | [14 empty] | #N/A |  |  |  |  | 8 | bar: WR to NR
MEM-PRO-014-SPR-DRY-3686 | Bone Yard | MSP-SE CYCLONE ROTARY VALVE |  | 3686 |  |  | SE CYCLONE RFV | [5 empty] | NR |  | OK | OK | OK | OK | OK | OK |  | OK | OK | OK | OK | OK | [14 empty] | #N/A |  |  |  |  | 8 | bar: WR to NR
MEM-PRO-014-SPR-DRY-3619 | Bone Yard | MSP-SE FILTER ROTARY VALVE |  | 3619 |  |  | SE CS FILTER RFV | [5 empty] | NR |  | OK | OK | OK | OK | OK | OK |  | OK | OK | OK | OK | OK | [14 empty] | #N/A |  |  |  |  | 8 | bar: WR to NR
MEM-PRO-014-SPR-PRC-3650 | Bone Yard | MSP-PRODUCT COLLECTOR RFV |  | 3650 |  |  | PRODUCT COLLECTOR RFV | [5 empty] | NR |  | OK | OK | OK | OK | OK | OK |  | OK | OK | OK | OK | OK | [14 empty] | #N/A |  |  |  |  | 8 | bar: WR to NR
MEM-PRO-014-SPR-DRY-3692 | Bone Yard | MSP-NW CYCLONE ROTARY VALVE |  | 3692 |  |  | NW CYCLONE RFV | [5 empty] | NR |  | OK | OK | OK | OK | OK | OK |  | OK | OK | OK | OK | OK | [14 empty] | #N/A |  |  |  |  | 8 | bar: WR to NR
MEM-PRO-014-SPR-DRY-3643 | Bone Yard | MSP-NW FILTER ROTARY VALVE |  | 3643 |  |  | NW CS FILTER RFV | [5 empty] | NR |  | OK | OK | OK | OK | OK | OK |  | OK | OK | OK | OK | OK | [14 empty] | #N/A |  |  |  |  | 8 | bar: WR to NR
MEM-PRO-014-SPR-DRY-3688 | Bone Yard | MSP-NE CYCLONE ROTARY VALVE |  | 3688 |  |  | NE CYCLONE RFV | [5 empty] | NR |  | OK | OK | OK | OK | OK | OK |  | OK | OK | OK | OK | OK | [14 empty] | #N/A |  |  |  |  | 8 | bar: WR to NR
MEM-PRO-014-SPR-DRY-3628 | Bone Yard | MSP-NE FILTER ROTARY VALVE |  | 3628 |  |  | NE CS FILTER RFV | [5 empty] | NR |  | OK | OK | OK | OK | OK | OK |  | OK | OK | OK | OK | OK | [14 empty] | #N/A |  |  |  |  | 8 | bar: WR to NR
MEM-PRO-014-SPR-PRC-3644 | Bone Yard | MSP-MAIN DRYER BODY RFV |  | 3644 |  |  | DRYER BOTTOM RFV | [5 empty] | NR |  | OK | OK | OK | OK | OK | OK |  | OK | OK | OK | OK | OK | [14 empty] | #N/A |  |  |  |  | 8 | bar: WR to NR
MEM-PRO-014-FED-FED-3831 | Bone Yard | MSP-WEST CYCLONE DISCH RFV |  | 3831 |  |  | CYCLONE RFV | [5 empty] | NR |  | OK | OK | OK | OK | OK | OK |  | OK | OK | OK | OK | OK | [14 empty] | #N/A |  |  |  |  | 8 | bar: WR to NR
MEM-PRO-014-FED-FED-3823 | Bone Yard | MSP-FEED DRYER SURGE BIN DISCH RFV |  | 3823 |  |  | SURGE BIN RFV | [5 empty] | NR |  | OK | OK | OK | OK | OK | OK |  | OK | OK | OK | OK | OK | [14 empty] | #N/A |  |  |  |  | 8 | bar: WR to NR
MEM-PRO-014-FED-FED-3837 | Bone Yard | MSP-FEED DRYER DRY FEED RECVR DISCH RFV |  | 3837 |  |  | MAC FILTER RFV | [5 empty] | NR |  | OK | OK | OK | OK | OK | OK |  | OK | OK | OK | OK | OK | [14 empty] | #N/A |  |  |  |  | 8 | bar: WR to NR
MEM-PRO-014-FED-FED-3825 | Bone Yard | MSP-SURGE BIN DISC RFV TO FEED LOADOUT |  | 3825 |  |  | SURGE BIN DISCHARGE RFV | [5 empty] | NR |  | OK | OK | OK | OK | OK | OK |  | OK | OK | OK | OK | OK | [14 empty] | #N/A |  |  |  |  | 8 | bar: WR to NR
MEM-PRO-014-FED-FED-3804 | Bone Yard | MSP-BED DRYER #1 & #2 DISCH ROTARY VALVE |  | 3804 |  |  | DRYER RFV | [5 empty] | NR |  | OK | OK | OK | OK | OK | OK |  | OK | OK | OK | OK | OK | [14 empty] | #N/A |  |  |  |  | 8 | bar: WR to NR
MEM-PRO-014-FED-FED-3865 | Bone Yard | MSP-FEED DRYER BAGHOUSE DISC RFV |  | 3865 |  |  | DCE RFV | [5 empty] | NR |  | OK | OK | OK | OK | OK | OK |  | OK | OK | OK | OK | OK | [14 empty] | #N/A |  |  |  |  | 8 | bar: WR to NR
| Bone Yard |  |  | 657 |  |  | CONCENTRATOR #6 SEWER PUMP | [5 empty] | NR |  | OK | OK | OK | OK | OK | OK |  | OK | OK | OK | OK | OK | [14 empty] | #N/A |  |  |  |  | 0 | bar: WR to NR
| Bone Yard |  |  | 2635 |  |  | 2ND EXTRACT DISCHARGE PUMP | [5 empty] | NR |  | OK | OK | OK | OK | OK | OK |  | OK | OK | OK | OK | OK | [14 empty] | #N/A |  |  |  |  | 0 | bar: WR to NR
MEM-PRO-015-SPR-DRY-8109 | Bone Yard | MS2P-VF BAGHOUSE RFV |  | 2P 8109 |  |  | VP FLITER RFV | [5 empty] | NR |  | OK | OK | OK | OK | OK | OK |  | OK | OK | OK | OK | OK | [14 empty] | #N/A |  |  |  |  | 8 | bar: WR to NR
MEM-PRO-015-SPR-DRY-8063 | Bone Yard | MS2P-NW BAGHOUSE RFV |  | 2P 8063 |  |  | BAG HOUSE RFV | [5 empty] | NR |  | OK | OK | OK | OK | OK | OK |  | OK | OK | OK | OK | OK | [14 empty] | #N/A |  |  |  |  | 8 | bar: WR to NR
MEM-PRO-015-SPR-DRY-8041 | Bone Yard | MS2P-SE CSP CYCLONE FINES RFV |  | 2P 8041 |  |  | #4 FINES RFV | [5 empty] | NR |  | OK | OK | OK | OK | OK | OK |  | OK | OK | OK | OK | OK | [14 empty] | #N/A |  |  |  |  | 8 | bar: WR to NR
MEM-PRO-015-SPR-DRY-8083 | Bone Yard | MS2P-SE BAGHOUSE RFV |  | 2P 8083 |  |  | #3 CMC RFV 8083 | [5 empty] | NR |  | OK | OK | OK | OK | OK | OK |  | OK | OK | OK | OK | OK | [14 empty] | #N/A |  |  |  |  | 8 | bar: WR to NR
MEM-PRO-015-SPR-DRY-8073 | Bone Yard | MS2P-SW BAGHOUSE RFV |  | 2P 8073 |  |  | #3 CMCRFV 8073 | [5 empty] | NR |  | OK | OK | OK | OK | OK | OK |  | OK | OK | OK | OK | OK | [14 empty] | #N/A |  |  |  |  | 8 | bar: WR to NR
MEM-PRO-015-SPR-DRY-8037 | Bone Yard | MS2P-SW CMC CYCLONE RFV |  | 2P 8037 |  |  | #3 CMCRFV 8037 | [5 empty] | NR |  | OK | OK | OK | OK | OK | OK |  | OK | OK | OK | OK | OK | [14 empty] | #N/A |  |  |  |  | 8 | bar: WR to NR
MEM-PRO-015-SPR-DRY-8040 | Bone Yard | MS2P-SE CMC CYCLONE RFV |  | 2P 8040 |  |  | #4 CMC RFV | [5 empty] | NR |  | OK | OK | OK | OK | OK | OK |  | OK | OK | OK | OK | OK | [14 empty] | #N/A |  |  |  |  | 8 | bar: WR to NR
MEM-PRO-015-SPR-DRY-8035 | Bone Yard | MS2P-NW CSP CYCLONE FINES RFV |  | 2P 8035 |  |  | #2 FINES RFV | [5 empty] | NR |  | OK | OK | OK | OK | OK | OK |  | OK | OK | OK | OK | OK | [14 empty] | #N/A |  |  |  |  | 8 | bar: WR to NR
MEM-PRO-015-SPR-DRY-8038 | Bone Yard | MS2P-SW CSP CYCLONE FINES RFV |  | 2P 8038 |  |  | #2 CSP RFV | [5 empty] | NR |  | OK | OK | OK | OK | OK | OK |  | OK | OK | OK | OK | OK | [14 empty] | #N/A |  |  |  |  | 8 | bar: WR to NR
MEM-PRO-015-SPR-DRY-8034 | Bone Yard | MS2P-NW CMC CYCLONE RFV |  | 2P 8034 |  |  | #2 CMC RFV | [5 empty] | NR |  | OK | OK | OK | OK | OK | OK |  | OK | OK | OK | OK | OK | [14 empty] | #N/A |  |  |  |  | 8 | bar: WR to NR
MEM-PRO-015-SPR-DRY-8031 | Bone Yard | MS2P-NE CMC CYCLONE RFV |  | 2P 8031 |  |  | #1 SECONDARY CYCLONE RFV | [5 empty] | NR |  | OK | OK | OK | OK | OK | OK |  | OK | OK | OK | OK | OK | [14 empty] | #N/A |  |  |  |  | 8 | bar: WR to NR
MEM-PRO-015-SPR-DRY-8053 | Bone Yard | MS2P-NE BAGHOUSE RFV |  | 2P 8053 |  |  | #1 CMC FRV | [5 empty] | NR |  | OK | OK | OK | OK | OK | OK |  | OK | OK | OK | OK | OK | [14 empty] | #N/A |  |  |  |  | 8 | bar: WR to NR
MEM-PRO-015-SPR-DRY-8032 | Bone Yard | MS2P-NE CSP CYCLONE FINES RFV |  | 2P 8032 |  |  | #1 SECONDARY CYCLONE RFV | [5 empty] | NR |  | OK | OK | OK | OK | OK | OK |  | OK | OK | OK | OK | OK | [14 empty] | #N/A |  |  |  |  | 8 | bar: WR to NR
| Bone Yard |  |  | 2604 |  |  | S. 3RD EXTRACT POT PUMP | [5 empty] | NR |  | OK | OK | OK | OK | OK | OK |  | OK | OK | OK | OK | OK | [14 empty] | #N/A |  |  |  |  | 0 | bar: WR to NR
| Bone Yard |  |  | 2630 |  |  | N. 3RD EXTRACT POT PUMP | [5 empty] | NR |  | OK | OK | OK | OK | OK | OK |  | OK | OK | OK | OK | OK | [14 empty] | #N/A |  |  |  |  | 16 | bar: WR to NR
| Bone Yard |  |  | 497 |  |  | WEST DESLUDGER FEED PUMP | [5 empty] | NR |  | OK | OK | OK | OK | OK | OK |  | OK | OK | OK | OK | OK | [14 empty] | #N/A |  |  |  |  | 32 | bar: WR to NR
| Bone Yard |  |  | 495 |  |  | EAST DESLUDGER FEED PUMP | [5 empty] | NR |  | OK | OK | OK | OK | OK | OK |  | OK | OK | OK | OK | OK | [14 empty] | #N/A |  |  |  |  | 32 | bar: WR to NR
MEM-PRO-013-PCP-PHA-0080 | Bone Yard | MP3B-CLARIFIED TANK |  | 80 |  |  | CH-30 #3 | [5 empty] | NR |  | OK | OK | OK | OK | OK | OK |  | OK | OK | OK | OK | OK | [14 empty] | #N/A |  |  |  |  | 16 | bar: WR to NR
| Bone Yard |  |  | 79 |  |  | CH-30 #2 | [5 empty] | NR |  | OK | OK | OK | OK | OK | OK |  | OK | OK | OK | OK | OK | [14 empty] | #N/A |  |  |  |  | 16 | bar: WR to NR
| Bone Yard |  |  | 78 |  |  | CH-30 #1 | [5 empty] | NR |  | OK | OK | OK | OK | OK | OK |  | OK | OK | OK | OK | OK | [14 empty] | #N/A |  |  |  |  | 16 | bar: WR to NR
MEM-PRO-011-UTL-PWS-5538 | Bone Yard | CITY WATER BOOSTER PUMP |  | 5538 |  |  | CITY WATER PUMP | [5 empty] | NR |  | OK | OK | OK | OK | OK | OK |  | OK | OK | OK | OK | OK | [14 empty] | #N/A |  |  |  |  | 0 | bar: WR to NR
MEM-PRO-011-MEB-CLF-5508 | Bone Yard | ALPHA CLARIFIER TANK PUMP |  | 5508 |  |  | ALPHA CLARIFIED TANK PUMP | [5 empty] | NR |  | OK | OK | OK | OK | OK | OK |  | OK | OK | OK | OK | OK | [14 empty] | #N/A |  |  |  |  | 32 | bar: WR to NR
MEM-PRO-011-MEB-FCS-5832 | Bone Yard | MP1 FLASH COOLER DISCH PUMP |  | 5832 |  |  | FLASH COOLER PUMP | [5 empty] | NR |  | OK | OK | OK | OK | OK | OK |  | OK | OK | OK | OK | OK | [14 empty] | #N/A |  |  |  |  | 32 | bar: WR to NR
MEM-PRO-010-SLM-AEQ-5827 | Bone Yard | MS2P-ACID LINE BLEED VALVE |  | 5827 |  |  | HEAT EXCHANGER PUMP | [5 empty] | NR |  | OK | OK | OK | OK | OK | OK |  | OK | OK | OK | OK | OK | [14 empty] | #N/A |  |  |  |  | 32 | bar: WR to NR
MEM-PRO-010-SLM-AEQ-5912 | Bone Yard | MS2P-SLAM CONDENSATE PUMP |  | 5912 |  |  | STAGE 1 PUMP | [5 empty] | NR |  | OK | OK | OK | OK | OK | OK |  | OK | OK | OK | OK | OK | [14 empty] | #N/A |  |  |  |  | 8 | bar: WR to NR
MEM-PRO-011-MEB-MES-5926 | Bone Yard | MP1 ALPHA RECIRC. PUMP # 2 |  | 5926 |  |  | STAGE 2 PUMP | [5 empty] | NR |  | OK | OK | OK | OK | OK | OK |  | OK | OK | OK | OK | OK | [14 empty] | #N/A |  |  |  |  | 8 | bar: WR to NR
MEM-PRO-011-MEB-MES-5928 | Bone Yard | MP1 ALPHA RECIRC. PUMP # 3 |  | 5928 |  |  | STAGE 3 PUMP | [5 empty] | NR |  | OK | OK | OK | OK | OK | OK |  | OK | OK | OK | OK | OK | [14 empty] | #N/A |  |  |  |  | 8 | bar: WR to NR
MEM-PRO-011-MEB-MES-5942 | Bone Yard | MP1 ALPHA RECIRC. PUMP # 4 |  | 5942 |  |  | STAGE 4 PUMP | [5 empty] | NR |  | OK | OK | OK | OK | OK | OK |  | OK | OK | OK | OK | OK | [14 empty] | #N/A |  |  |  |  | 8 | bar: WR to NR
MEM-PRO-011-MEB-MES-5945 | Bone Yard | MP1 ALPHA RECIRC. PUMP # 5 |  | 5945 |  |  | STAGE 5 PUMP | [5 empty] | NR |  | OK | OK | OK | OK | OK | OK |  | OK | OK | OK | OK | OK | [14 empty] | #N/A |  |  |  |  | 8 | bar: WR to NR
| Bone Yard |  |  | 5948 |  |  | STAGE 6 PUMP | [5 empty] | NR |  | OK | OK | OK | OK | OK | OK |  | OK | OK | OK | OK | OK | [14 empty] | #N/A |  |  |  |  | 8 | bar: WR to NR
MEM-PRO-011-MEB-CLF-5516 | Bone Yard | ALPHA CLARIFIER CENTRIFUGE |  | 5516 |  |  | HSB | [5 empty] | NR |  | OK | OK | OK | OK | OK | OK |  | OK | OK | OK | OK | OK | [14 empty] | #N/A |  |  |  |  | 0 | bar: WR to NR
MEM-PRO-011-MEB-MES-5902 | Bone Yard | MP1 ALPHA ULTRA FILTRATION FEED PUMP |  | 5902 |  |  | BALANCE TANK PUMP (BANK 1) | [5 empty] | NR |  | OK | OK | OK | OK | OK | OK |  | OK | OK | OK | OK | OK | [14 empty] | #N/A |  |  |  |  | 24 | bar: WR to NR
MEM-PRO-011-MEB-MES-5909 | Bone Yard | MP1 ALPHA CIP PUMP FROM BALANCE TANK |  | 5909 |  |  | BALANCE TANK PUMP (BANK 2) | [5 empty] | NR |  | OK | OK | OK | OK | OK | OK |  | OK | OK | OK | OK | OK | [14 empty] | #N/A |  |  |  |  | 24 | bar: WR to NR
MEM-PRO-010-MDU-AEQ-7025 | Bone Yard | MMDU-ASP. DCE GROUND FLAKE COLLECTOR |  | 7025 |  |  | CSX EXHAUST FAN | [5 empty] | NR |  | OK | OK | OK | OK | OK | OK |  | OK | OK | OK | OK | OK | [14 empty] | #N/A |  |  |  |  | 16 | bar: WR to NR
MEM-PRO-010-MDU-AEQ-7035 | Bone Yard | MMDU-U-42" WHOLE FLAKE GRINDER |  | 7035 |  |  | GRINDER | [5 empty] | NR |  | OK | OK | OK | OK | OK | OK |  | OK | OK | OK | OK | OK | [14 empty] | #N/A |  |  |  |  | 16 | bar: WR to NR
MEM-PRO-010-UTL-CWS-8510 | Utilities | MSS-WEST PROCESS COOLING TOWER |  | 8510N |  |  | WEST C.T. NORTH FAN | [5 empty] | NR |  | OK | OK | OK | OK | OK | OK |  | OK | OK | OK | OK | OK | [14 empty] | #N/A |  |  |  |  | 8 | bar: WR to NR
MEM-PRO-010-UTL-CWS-8520 | Utilities | MSS-EAST UTILITY COOLING TOWER |  | 8510S |  |  | WEST C.T. SOUTH FAN | [5 empty] | NR |  | OK | OK | OK | OK | OK | OK |  | OK | OK | OK | OK | OK | [14 empty] | #N/A |  |  |  |  | 8 | bar: WR to NR
Formulas:
Last Reading = VLOOKUP([New Number],'Monthly AMS report'!GN:GO,2,FALSE)
Last Reading = VLOOKUP([New Number],'Monthly AMS report'!EB:EC,2,FALSE)